## GWL = 1 K
IDFs are calculated using the biad-adjusted Regional Climate model MAR3.14.0 forced by ERA5 (resolution of 5 km) reanalysis over 1940-2023.
The IDF for each location is calculated taking the closest MAR pixel to the center of the commune and its 5 closest neighbours (red points on the map below).
The values are computed as a weighted (by the distance) average of those selected pixels.
The GWL (Global Warming level) represents the Global Mean Surface Temperature anomaly with 1850-1899 as reference.
The used statistical law is a General Pareto Distribution, future IDFs are computed by adding 7% of intensity per degree of Global Warming
Reference: Brajkovic et al., 2025 (https://doi.org/10.1016/j.ejrh.2025.102399); contact : josip.brajkovic@uliege.be
Units: mm (in the table)
Montana coefficients: val[mm/h]=a*duration[minutes]^(-b)
Return level [mm] | [9 empty] | 95% confidence interval half width [mm]
Return period (years) | 1h | 3h | 6h | 12h | 24h | 48h | 72h | Montana a | Montana b | 1h | 3h | 6h | 12h | 24h | 48h | 72h
2 | 22.2562 | 32.9153 | 37.233 | 41.0355 | 42.4592 | 49.8863 | 56.4948 | 432.8703 | 0.72226 | 1.2391 | 2.0781 | 1.9084 | 2.0904 | 2.0497 | 2.2258 | 2.4161
5 | 28.138 | 40.8517 | 46.4576 | 51.8861 | 53.248 | 61.4383 | 69.0186 | 562.6238 | 0.72936 | 2.0828 | 3.1263 | 3.1328 | 3.714 | 3.7798 | 3.9611 | 4.3026
10 | 32.7221 | 46.7637 | 53.6814 | 60.8133 | 62.3499 | 70.9568 | 79.3517 | 664.1477 | 0.73334 | 3.1181 | 4.0599 | 4.5309 | 5.7691 | 6.0751 | 6.1561 | 6.6554
20 | 37.4284 | 52.6002 | 61.1263 | 70.4123 | 72.3518 | 81.2075 | 90.4896 | 768.451 | 0.73651 | 4.548 | 5.1317 | 6.4316 | 8.7933 | 9.5461 | 9.3818 | 10.0761
25 | 38.9705 | 54.4636 | 63.5716 | 73.6537 | 75.7778 | 84.6731 | 94.2568 | 802.5998 | 0.73739 | 5.0954 | 5.5049 | 7.1582 | 9.9998 | 10.9512 | 10.6683 | 11.4343
30 | 40.2404 | 55.9805 | 65.5874 | 76.359 | 78.6554 | 87.5671 | 97.4031 | 830.7016 | 0.73807 | 5.5749 | 5.8197 | 7.7947 | 11.0758 | 12.2123 | 11.8158 | 12.6436
50 | 43.8473 | 60.2047 | 71.3227 | 84.22 | 87.1092 | 95.9847 | 106.5569 | 910.372 | 0.73976 | 7.0753 | 6.7466 | 9.7892 | 14.5465 | 16.3252 | 15.5184 | 16.5371
100 | 48.86 | 65.877 | 79.3165 | 95.583 | 99.5638 | 108.1759 | 119.8171 | 1020.5744 | 0.74165 | 9.4924 | 8.1041 | 13.0123 | 20.4208 | 23.4184 | 21.7921 | 23.1138
200 | 54.015 | 71.483 | 87.5629 | 107.8038 | 113.2543 | 121.3194 | 134.1134 | 1133.0007 | 0.74311 | 12.3686 | 9.5674 | 16.8621 | 27.79 | 32.5089 | 29.6768 | 31.3562

## GWL = 2 K
IDFs are calculated using the biad-adjusted Regional Climate model MAR3.14.0 forced by ERA5 (resolution of 5 km) reanalysis over 1940-2023.
The IDF for each location is calculated taking the closest MAR pixel to the center of the commune and its 5 closest neighbours (red points on the map below).
The values are computed as a weighted (by the distance) average of those selected pixels.
The GWL (Global Warming level) represents the Global Mean Surface Temperature anomaly with 1850-1899 as reference.
The used statistical law is a General Pareto Distribution, future IDFs are computed by adding 7% of intensity per degree of Global Warming
Reference: Brajkovic et al., 2025 (https://doi.org/10.1016/j.ejrh.2025.102399); contact : josip.brajkovic@uliege.be
Units: mm (in the table)
Montana coefficients: val[mm/h]=a*duration[minutes]^(-b)
Return level [mm] | [9 empty] | 95% confidence interval half width [mm]
Return period (years) | 1h | 3h | 6h | 12h | 24h | 48h | 72h | Montana a | Montana b | 1h | 3h | 6h | 12h | 24h | 48h | 72h
2 | 23.8141 | 35.2194 | 39.8393 | 43.908 | 45.4313 | 53.3783 | 60.4494 | 463.1703 | 0.72226 | 1.3259 | 2.2235 | 2.042 | 2.2367 | 2.1932 | 2.3816 | 2.5852
5 | 30.1077 | 43.7113 | 49.7097 | 55.5181 | 56.9753 | 65.739 | 73.8499 | 602.0075 | 0.72936 | 2.2286 | 3.3451 | 3.3521 | 3.974 | 4.0444 | 4.2383 | 4.6038
10 | 35.0127 | 50.0372 | 57.4391 | 65.0703 | 66.7144 | 75.9237 | 84.9064 | 710.6373 | 0.73334 | 3.3363 | 4.3441 | 4.8481 | 6.1729 | 6.5004 | 6.587 | 7.1213
20 | 40.0484 | 56.2822 | 65.4052 | 75.3412 | 77.4164 | 86.8921 | 96.8239 | 822.2422 | 0.73651 | 4.8663 | 5.4909 | 6.8818 | 9.4088 | 10.2143 | 10.0385 | 10.7815
25 | 41.6984 | 58.276 | 68.0216 | 78.8095 | 81.0823 | 90.6002 | 100.8548 | 858.7811 | 0.73739 | 5.4521 | 5.8903 | 7.6592 | 10.6998 | 11.7178 | 11.4151 | 12.2347
30 | 43.0572 | 59.8992 | 70.1785 | 81.7042 | 84.1613 | 93.6967 | 104.2213 | 888.851 | 0.73807 | 5.9651 | 6.2271 | 8.3403 | 11.8511 | 13.0672 | 12.6429 | 13.5287
50 | 46.9166 | 64.4191 | 76.3153 | 90.1154 | 93.2068 | 102.7037 | 114.0158 | 974.098 | 0.73976 | 7.5705 | 7.2189 | 10.4745 | 15.5647 | 17.468 | 16.6047 | 17.6947
100 | 52.2802 | 70.4884 | 84.8687 | 102.2738 | 106.5333 | 115.7482 | 128.2043 | 1092.0147 | 0.74165 | 10.1568 | 8.6714 | 13.9232 | 21.8503 | 25.0577 | 23.3175 | 24.7318
200 | 57.7961 | 76.4868 | 93.6923 | 115.35 | 121.1821 | 129.8117 | 143.5014 | 1212.3109 | 0.74311 | 13.2344 | 10.2371 | 18.0425 | 29.7353 | 34.7845 | 31.7541 | 33.5512

## GWL = 3 K
IDFs are calculated using the biad-adjusted Regional Climate model MAR3.14.0 forced by ERA5 (resolution of 5 km) reanalysis over 1940-2023.
The IDF for each location is calculated taking the closest MAR pixel to the center of the commune and its 5 closest neighbours (red points on the map below).
The values are computed as a weighted (by the distance) average of those selected pixels.
The GWL (Global Warming level) represents the Global Mean Surface Temperature anomaly with 1850-1899 as reference.
The used statistical law is a General Pareto Distribution, future IDFs are computed by adding 7% of intensity per degree of Global Warming
Reference: Brajkovic et al., 2025 (https://doi.org/10.1016/j.ejrh.2025.102399); contact : josip.brajkovic@uliege.be
Units: mm (in the table)
Montana coefficients: val[mm/h]=a*duration[minutes]^(-b)
Return level [mm] | [9 empty] | 95% confidence interval half width [mm]
Return period (years) | 1h | 3h | 6h | 12h | 24h | 48h | 72h | Montana a | Montana b | 1h | 3h | 6h | 12h | 24h | 48h | 72h
2 | 25.372 | 37.5234 | 42.4456 | 46.7805 | 48.4035 | 56.8704 | 64.4041 | 493.4718 | 0.72226 | 1.4126 | 2.369 | 2.1756 | 2.383 | 2.3366 | 2.5374 | 2.7543
5 | 32.0773 | 46.5709 | 52.9617 | 59.1501 | 60.7027 | 70.0396 | 78.6812 | 641.3912 | 0.72936 | 2.3743 | 3.564 | 3.5714 | 4.234 | 4.3089 | 4.5156 | 4.905
10 | 37.3032 | 53.3106 | 61.1968 | 69.3272 | 71.0789 | 80.8907 | 90.461 | 757.1283 | 0.73334 | 3.5546 | 4.6283 | 5.1652 | 6.5768 | 6.9256 | 7.018 | 7.5872
20 | 42.6684 | 59.9642 | 69.684 | 80.27 | 82.4811 | 92.5766 | 103.1582 | 876.0342 | 0.73651 | 5.1847 | 5.8501 | 7.332 | 10.0244 | 10.8826 | 10.6952 | 11.4868
25 | 44.4264 | 62.0885 | 72.4716 | 83.9653 | 86.3867 | 96.5273 | 107.4528 | 914.9638 | 0.73739 | 5.8088 | 6.2756 | 8.1603 | 11.3998 | 12.4844 | 12.1619 | 13.0351
30 | 45.8741 | 63.8178 | 74.7697 | 87.0493 | 89.6672 | 99.8264 | 111.0396 | 947.0002 | 0.73807 | 6.3554 | 6.6345 | 8.886 | 12.6264 | 13.922 | 13.47 | 14.4137
50 | 49.9859 | 68.6334 | 81.3079 | 96.0108 | 99.3045 | 109.4226 | 121.4748 | 1037.8241 | 0.73976 | 8.0658 | 7.6912 | 11.1597 | 16.583 | 18.6108 | 17.6909 | 18.8523
100 | 55.7004 | 75.0998 | 90.4209 | 108.9646 | 113.5028 | 123.3205 | 136.5915 | 1163.4552 | 0.74165 | 10.8213 | 9.2386 | 14.834 | 23.2797 | 26.697 | 24.843 | 26.3497
200 | 61.5771 | 81.4907 | 99.8217 | 122.8963 | 129.1099 | 138.3041 | 152.8893 | 1291.6207 | 0.74311 | 14.1002 | 10.9069 | 19.2228 | 31.6807 | 37.0601 | 33.8315 | 35.7461

## GWL = 4 K
IDFs are calculated using the biad-adjusted Regional Climate model MAR3.14.0 forced by ERA5 (resolution of 5 km) reanalysis over 1940-2023.
The IDF for each location is calculated taking the closest MAR pixel to the center of the commune and its 5 closest neighbours (red points on the map below).
The values are computed as a weighted (by the distance) average of those selected pixels.
The GWL (Global Warming level) represents the Global Mean Surface Temperature anomaly with 1850-1899 as reference.
The used statistical law is a General Pareto Distribution, future IDFs are computed by adding 7% of intensity per degree of Global Warming
Reference: Brajkovic et al., 2025 (https://doi.org/10.1016/j.ejrh.2025.102399); contact : josip.brajkovic@uliege.be
Units: mm (in the table)
Montana coefficients: val[mm/h]=a*duration[minutes]^(-b)
Return level [mm] | [9 empty] | 95% confidence interval half width [mm]
Return period (years) | 1h | 3h | 6h | 12h | 24h | 48h | 72h | Montana a | Montana b | 1h | 3h | 6h | 12h | 24h | 48h | 72h
2 | 26.93 | 39.8275 | 45.0519 | 49.653 | 51.3756 | 60.3624 | 68.3587 | 523.7728 | 0.72226 | 1.4993 | 2.5145 | 2.3092 | 2.5294 | 2.4801 | 2.6932 | 2.9234
5 | 34.047 | 49.4306 | 56.2137 | 62.7822 | 64.4301 | 74.3403 | 83.5125 | 680.7747 | 0.72936 | 2.5201 | 3.7828 | 3.7907 | 4.4939 | 4.5735 | 4.7929 | 5.2062
10 | 39.5938 | 56.5841 | 64.9545 | 73.5841 | 75.4434 | 85.8577 | 96.0156 | 803.6182 | 0.73334 | 3.7729 | 4.9125 | 5.4824 | 6.9806 | 7.3509 | 7.4489 | 8.053
20 | 45.2884 | 63.6462 | 73.9629 | 85.1989 | 87.5457 | 98.2611 | 109.4925 | 929.8258 | 0.73651 | 5.503 | 6.2093 | 7.7822 | 10.6399 | 11.5508 | 11.3519 | 12.1921
25 | 47.1543 | 65.9009 | 76.9216 | 89.121 | 91.6911 | 102.4544 | 114.0507 | 971.1458 | 0.73739 | 6.1655 | 6.661 | 8.6614 | 12.0998 | 13.251 | 12.9087 | 13.8355
30 | 48.6909 | 67.7364 | 79.3608 | 92.3944 | 95.173 | 105.9561 | 117.8578 | 1005.1493 | 0.73807 | 6.7456 | 7.0419 | 9.4316 | 13.4017 | 14.7769 | 14.2971 | 15.2988
50 | 53.0552 | 72.8477 | 86.3005 | 101.9062 | 105.4021 | 116.1415 | 128.9338 | 1101.5497 | 0.73976 | 8.5611 | 8.1634 | 11.845 | 17.6012 | 19.7535 | 18.7772 | 20.0099
100 | 59.1206 | 79.7112 | 95.973 | 115.6555 | 120.4722 | 130.8929 | 144.9787 | 1234.895 | 0.74165 | 11.4858 | 9.8059 | 15.7449 | 24.7092 | 28.3362 | 26.3684 | 27.9677
200 | 65.3582 | 86.4945 | 105.9511 | 130.4426 | 137.0377 | 146.7964 | 162.2773 | 1370.9308 | 0.74311 | 14.966 | 11.5766 | 20.4032 | 33.626 | 39.3358 | 35.9089 | 37.941