## GWL = 1 K
IDFs are calculated using the biad-adjusted Regional Climate model MAR3.14.0 forced by ERA5 (resolution of 5 km) reanalysis over 1940-2023.
The IDF for each location is calculated taking the closest MAR pixel to the center of the commune and its 5 closest neighbours (red points on the map below).
The values are computed as a weighted (by the distance) average of those selected pixels.
The GWL (Global Warming level) represents the Global Mean Surface Temperature anomaly with 1850-1899 as reference.
The used statistical law is a General Pareto Distribution, future IDFs are computed by adding 7% of intensity per degree of Global Warming
Reference: Brajkovic et al., 2025 (https://doi.org/10.1016/j.ejrh.2025.102399); contact : josip.brajkovic@uliege.be
Units: mm (in the table)
Montana coefficients: val[mm/h]=a*duration[minutes]^(-b)
Return level [mm] | [9 empty] | 95% confidence interval half width [mm]
Return period (years) | 1h | 3h | 6h | 12h | 24h | 48h | 72h | Montana a | Montana b | 1h | 3h | 6h | 12h | 24h | 48h | 72h
2 | 24.483 | 36.2625 | 41.4201 | 45.2892 | 46.9107 | 55.805 | 62.6485 | 470.9507 | 0.71956 | 1.3704 | 1.8137 | 2.4937 | 2.0922 | 1.9324 | 2.3536 | 2.459
5 | 31.0066 | 45.024 | 51.3215 | 55.718 | 56.1265 | 67.0566 | 74.4664 | 628.4469 | 0.73254 | 2.2559 | 2.808 | 3.7731 | 3.4127 | 2.8699 | 3.8451 | 4.0088
10 | 36.0574 | 51.5102 | 58.7879 | 63.7612 | 62.6943 | 75.7573 | 83.6412 | 758.1946 | 0.74173 | 3.3016 | 3.9476 | 4.8544 | 4.9657 | 3.8737 | 5.5443 | 5.805
20 | 41.2126 | 57.8807 | 66.2341 | 71.9423 | 68.9359 | 84.6282 | 93.0243 | 897.9384 | 0.75063 | 4.7266 | 5.498 | 6.0527 | 7.1515 | 5.2591 | 7.8954 | 8.2957
25 | 42.8952 | 59.9078 | 68.6271 | 74.6062 | 70.8789 | 87.5212 | 96.0902 | 945.1929 | 0.75346 | 5.2694 | 6.0862 | 6.464 | 7.9999 | 5.7893 | 8.8013 | 9.2554
30 | 44.2784 | 61.5556 | 70.5807 | 76.7938 | 72.4431 | 89.8987 | 98.6119 | 984.6593 | 0.75576 | 5.7437 | 6.5987 | 6.8093 | 8.7467 | 6.2521 | 9.5968 | 10.098
50 | 48.1954 | 66.1335 | 76.0473 | 82.9771 | 76.7169 | 96.6268 | 105.7574 | 1099.4957 | 0.76217 | 7.2233 | 8.1847 | 7.8209 | 11.1005 | 7.6846 | 12.0959 | 12.744
100 | 53.611 | 72.2558 | 83.4483 | 91.4978 | 82.2692 | 105.918 | 115.6463 | 1265.9542 | 0.77083 | 9.5943 | 10.6822 | 9.297 | 14.9229 | 9.9251 | 16.1398 | 17.0241
200 | 59.1472 | 78.2799 | 90.8303 | 100.1736 | 87.5515 | 115.4017 | 125.7627 | 1445.6707 | 0.77948 | 12.3989 | 13.5637 | 10.8917 | 19.4897 | 12.4701 | 20.9624 | 22.1262

## GWL = 2 K
IDFs are calculated using the biad-adjusted Regional Climate model MAR3.14.0 forced by ERA5 (resolution of 5 km) reanalysis over 1940-2023.
The IDF for each location is calculated taking the closest MAR pixel to the center of the commune and its 5 closest neighbours (red points on the map below).
The values are computed as a weighted (by the distance) average of those selected pixels.
The GWL (Global Warming level) represents the Global Mean Surface Temperature anomaly with 1850-1899 as reference.
The used statistical law is a General Pareto Distribution, future IDFs are computed by adding 7% of intensity per degree of Global Warming
Reference: Brajkovic et al., 2025 (https://doi.org/10.1016/j.ejrh.2025.102399); contact : josip.brajkovic@uliege.be
Units: mm (in the table)
Montana coefficients: val[mm/h]=a*duration[minutes]^(-b)
Return level [mm] | [9 empty] | 95% confidence interval half width [mm]
Return period (years) | 1h | 3h | 6h | 12h | 24h | 48h | 72h | Montana a | Montana b | 1h | 3h | 6h | 12h | 24h | 48h | 72h
2 | 26.1968 | 38.8009 | 44.3195 | 48.4595 | 50.1944 | 59.7114 | 67.0339 | 503.9181 | 0.71956 | 1.4664 | 1.9407 | 2.6682 | 2.2386 | 2.0676 | 2.5184 | 2.6311
5 | 33.1771 | 48.1757 | 54.914 | 59.6183 | 60.0554 | 71.7505 | 79.6791 | 672.438 | 0.73254 | 2.4138 | 3.0046 | 4.0372 | 3.6516 | 3.0708 | 4.1142 | 4.2894
10 | 38.5814 | 55.1159 | 62.903 | 68.2245 | 67.0829 | 81.0604 | 89.4961 | 811.2687 | 0.74173 | 3.5327 | 4.2239 | 5.1942 | 5.3133 | 4.1448 | 5.9324 | 6.2113
20 | 44.0975 | 61.9323 | 70.8705 | 76.9783 | 73.7615 | 90.5521 | 99.536 | 960.7942 | 0.75063 | 5.0575 | 5.8829 | 6.4763 | 7.6521 | 5.6272 | 8.4481 | 8.8764
25 | 45.8978 | 64.1013 | 73.431 | 79.8286 | 75.8404 | 93.6476 | 102.8165 | 1011.3565 | 0.75346 | 5.6382 | 6.5122 | 6.9164 | 8.5599 | 6.1945 | 9.4174 | 9.9032
30 | 47.3779 | 65.8645 | 75.5214 | 82.1694 | 77.5141 | 96.1916 | 105.5147 | 1053.5855 | 0.75576 | 6.1458 | 7.0606 | 7.2859 | 9.359 | 6.6897 | 10.2686 | 10.8048
50 | 51.5691 | 70.7628 | 81.3706 | 88.7855 | 82.0871 | 103.3907 | 113.1604 | 1176.4603 | 0.76217 | 7.7289 | 8.7577 | 8.3683 | 11.8775 | 8.2225 | 12.9426 | 13.6361
100 | 57.3638 | 77.3137 | 89.2896 | 97.9026 | 88.0281 | 113.3322 | 123.7415 | 1354.571 | 0.77083 | 10.2659 | 11.43 | 9.9478 | 15.9675 | 10.6198 | 17.2696 | 18.2158
200 | 63.2875 | 83.7595 | 97.1884 | 107.1858 | 93.6801 | 123.4798 | 134.5661 | 1546.8673 | 0.77948 | 13.2669 | 14.5132 | 11.6541 | 20.854 | 13.343 | 22.4298 | 23.675

## GWL = 3 K
IDFs are calculated using the biad-adjusted Regional Climate model MAR3.14.0 forced by ERA5 (resolution of 5 km) reanalysis over 1940-2023.
The IDF for each location is calculated taking the closest MAR pixel to the center of the commune and its 5 closest neighbours (red points on the map below).
The values are computed as a weighted (by the distance) average of those selected pixels.
The GWL (Global Warming level) represents the Global Mean Surface Temperature anomaly with 1850-1899 as reference.
The used statistical law is a General Pareto Distribution, future IDFs are computed by adding 7% of intensity per degree of Global Warming
Reference: Brajkovic et al., 2025 (https://doi.org/10.1016/j.ejrh.2025.102399); contact : josip.brajkovic@uliege.be
Units: mm (in the table)
Montana coefficients: val[mm/h]=a*duration[minutes]^(-b)
Return level [mm] | [9 empty] | 95% confidence interval half width [mm]
Return period (years) | 1h | 3h | 6h | 12h | 24h | 48h | 72h | Montana a | Montana b | 1h | 3h | 6h | 12h | 24h | 48h | 72h
2 | 27.9106 | 41.3392 | 47.2189 | 51.6297 | 53.4782 | 63.6177 | 71.4193 | 536.8847 | 0.71956 | 1.5623 | 2.0677 | 2.8428 | 2.3851 | 2.2029 | 2.6831 | 2.8032
5 | 35.3475 | 51.3273 | 58.5065 | 63.5185 | 63.9842 | 76.4445 | 84.8917 | 716.4292 | 0.73254 | 2.5717 | 3.2011 | 4.3013 | 3.8905 | 3.2716 | 4.3834 | 4.5701
10 | 41.1054 | 58.7217 | 67.0182 | 72.6878 | 71.4716 | 86.3634 | 95.3509 | 864.3422 | 0.74173 | 3.7638 | 4.5003 | 5.534 | 5.6609 | 4.416 | 6.3205 | 6.6177
20 | 46.9824 | 65.984 | 75.5069 | 82.0142 | 78.587 | 96.4761 | 106.0477 | 1023.6499 | 0.75063 | 5.3884 | 6.2677 | 6.9 | 8.1527 | 5.9954 | 9.0008 | 9.4572
25 | 48.9005 | 68.2948 | 78.2349 | 85.051 | 80.8019 | 99.7741 | 109.5429 | 1077.5198 | 0.75346 | 6.0071 | 6.9383 | 7.3689 | 9.1199 | 6.5998 | 10.0335 | 10.5511
30 | 50.4774 | 70.1734 | 80.4621 | 87.5449 | 82.5851 | 102.4845 | 112.4175 | 1122.5115 | 0.75576 | 6.5479 | 7.5225 | 7.7626 | 9.9713 | 7.1274 | 10.9404 | 11.5117
50 | 54.9428 | 75.3921 | 86.6939 | 94.5939 | 87.4573 | 110.1546 | 120.5635 | 1253.4252 | 0.76217 | 8.2346 | 9.3306 | 8.9158 | 12.6545 | 8.7605 | 13.7893 | 14.5282
100 | 61.1166 | 82.3716 | 95.131 | 104.3075 | 93.7869 | 120.7465 | 131.8367 | 1443.1874 | 0.77083 | 10.9375 | 12.1778 | 10.5986 | 17.0121 | 11.3146 | 18.3994 | 19.4075
200 | 67.4278 | 89.239 | 103.5465 | 114.1979 | 99.8087 | 131.5579 | 143.3695 | 1648.0648 | 0.77948 | 14.1348 | 15.4626 | 12.4166 | 22.2183 | 14.2159 | 23.8972 | 25.2238

## GWL = 4 K
IDFs are calculated using the biad-adjusted Regional Climate model MAR3.14.0 forced by ERA5 (resolution of 5 km) reanalysis over 1940-2023.
The IDF for each location is calculated taking the closest MAR pixel to the center of the commune and its 5 closest neighbours (red points on the map below).
The values are computed as a weighted (by the distance) average of those selected pixels.
The GWL (Global Warming level) represents the Global Mean Surface Temperature anomaly with 1850-1899 as reference.
The used statistical law is a General Pareto Distribution, future IDFs are computed by adding 7% of intensity per degree of Global Warming
Reference: Brajkovic et al., 2025 (https://doi.org/10.1016/j.ejrh.2025.102399); contact : josip.brajkovic@uliege.be
Units: mm (in the table)
Montana coefficients: val[mm/h]=a*duration[minutes]^(-b)
Return level [mm] | [9 empty] | 95% confidence interval half width [mm]
Return period (years) | 1h | 3h | 6h | 12h | 24h | 48h | 72h | Montana a | Montana b | 1h | 3h | 6h | 12h | 24h | 48h | 72h
2 | 29.6245 | 43.8776 | 50.1183 | 54.8 | 56.7619 | 67.5241 | 75.8047 | 569.8514 | 0.71956 | 1.6582 | 2.1946 | 3.0173 | 2.5315 | 2.3382 | 2.8479 | 2.9753
5 | 37.518 | 54.479 | 62.099 | 67.4188 | 67.9131 | 81.1385 | 90.1044 | 760.4205 | 0.73254 | 2.7296 | 3.3977 | 4.5654 | 4.1294 | 3.4725 | 4.6525 | 4.8507
10 | 43.6294 | 62.3274 | 71.1333 | 77.1511 | 75.8602 | 91.6664 | 101.2058 | 917.4159 | 0.74173 | 3.995 | 4.7766 | 5.8738 | 6.0085 | 4.6871 | 6.7086 | 7.024
20 | 49.8672 | 70.0356 | 80.1433 | 87.0502 | 83.4125 | 102.4001 | 112.5594 | 1086.5054 | 0.75063 | 5.7192 | 6.6526 | 7.3237 | 8.6533 | 6.3635 | 9.5534 | 10.0379
25 | 51.9031 | 72.4884 | 83.0388 | 90.2735 | 85.7635 | 105.9006 | 116.2692 | 1143.682 | 0.75346 | 6.3759 | 7.3643 | 7.8214 | 9.6798 | 7.005 | 10.6495 | 11.199
30 | 53.5769 | 74.4823 | 85.4027 | 92.9205 | 87.6562 | 108.7774 | 119.3204 | 1191.4374 | 0.75576 | 6.9499 | 7.9844 | 8.2392 | 10.5835 | 7.565 | 11.6121 | 12.2185
50 | 58.3165 | 80.0215 | 92.0173 | 100.4023 | 92.8275 | 116.9184 | 127.9665 | 1330.39 | 0.76217 | 8.7402 | 9.9035 | 9.4632 | 13.4315 | 9.2984 | 14.636 | 15.4203
100 | 64.8694 | 87.4295 | 100.9724 | 110.7123 | 99.5457 | 128.1608 | 139.932 | 1531.8045 | 0.77083 | 11.6091 | 12.9255 | 11.2494 | 18.0567 | 12.0094 | 19.5292 | 20.5991
200 | 71.5681 | 94.7186 | 109.9046 | 121.2101 | 105.9373 | 139.636 | 152.1729 | 1749.2618 | 0.77948 | 15.0027 | 16.4121 | 13.179 | 23.5826 | 15.0888 | 25.3645 | 26.7727