## GWL = 1 K
IDFs are calculated using the biad-adjusted Regional Climate model MAR3.14.0 forced by ERA5 (resolution of 5 km) reanalysis over 1940-2023.
The IDF for each location is calculated taking the closest MAR pixel to the center of the commune and its 5 closest neighbours (red points on the map below).
The values are computed as a weighted (by the distance) average of those selected pixels.
The GWL (Global Warming level) represents the Global Mean Surface Temperature anomaly with 1850-1899 as reference.
The used statistical law is a General Pareto Distribution, future IDFs are computed by adding 7% of intensity per degree of Global Warming
Reference: Brajkovic et al., 2025 (https://doi.org/10.1016/j.ejrh.2025.102399); contact : josip.brajkovic@uliege.be
Units: mm (in the table)
Montana coefficients: val[mm/h]=a*duration[minutes]^(-b)
Return level [mm] | [9 empty] | 95% confidence interval half width [mm]
Return period (years) | 1h | 3h | 6h | 12h | 24h | 48h | 72h | Montana a | Montana b | 1h | 3h | 6h | 12h | 24h | 48h | 72h
2 | 21.4216 | 31.4818 | 36.191 | 40.1096 | 42.0624 | 49.8718 | 55.5479 | 411.3901 | 0.7194 | 1.0869 | 2.0223 | 1.8825 | 1.9295 | 1.9264 | 2.1546 | 2.2583
5 | 26.3465 | 38.9516 | 44.8249 | 50.0769 | 52.0644 | 61.1207 | 67.5388 | 498.8024 | 0.71582 | 1.6448 | 3.0419 | 3.0506 | 3.3715 | 3.3761 | 3.8406 | 4.1595
10 | 29.9056 | 44.5597 | 51.5717 | 58.203 | 60.233 | 70.4575 | 77.7681 | 551.4578 | 0.70931 | 2.2879 | 3.8899 | 4.3152 | 5.1401 | 5.1208 | 5.8511 | 6.5241
20 | 33.3285 | 50.1318 | 58.5124 | 66.8778 | 68.9612 | 80.5762 | 89.1214 | 593.5478 | 0.70072 | 3.1359 | 4.8174 | 5.9838 | 7.7015 | 7.6446 | 8.7334 | 9.987
25 | 34.4025 | 51.9181 | 60.7893 | 69.7943 | 71.8965 | 84.0114 | 93.0362 | 605.0215 | 0.69763 | 3.4496 | 5.1329 | 6.6133 | 8.7166 | 8.646 | 9.8752 | 11.3756
30 | 35.2701 | 53.3749 | 62.6654 | 72.2238 | 74.3419 | 86.8852 | 96.3342 | 613.6882 | 0.695 | 3.7197 | 5.3967 | 7.1623 | 9.6197 | 9.5374 | 10.8922 | 12.6191
50 | 37.6548 | 57.4437 | 67.9982 | 79.2616 | 81.4257 | 95.2708 | 106.0744 | 634.7477 | 0.6872 | 4.5392 | 6.1636 | 8.8712 | 12.5222 | 12.4044 | 14.1703 | 16.6672
100 | 40.7848 | 62.9349 | 75.4194 | 89.384 | 91.6112 | 107.4822 | 120.5576 | 656.3076 | 0.67578 | 5.787 | 7.2675 | 11.6095 | 17.4091 | 17.2355 | 19.7281 | 23.6528
200 | 43.798 | 68.3923 | 83.0615 | 100.2143 | 102.4997 | 120.7299 | 136.6519 | 670.656 | 0.66358 | 7.1744 | 8.4404 | 14.8585 | 23.5094 | 23.2656 | 26.732 | 32.6431

## GWL = 2 K
IDFs are calculated using the biad-adjusted Regional Climate model MAR3.14.0 forced by ERA5 (resolution of 5 km) reanalysis over 1940-2023.
The IDF for each location is calculated taking the closest MAR pixel to the center of the commune and its 5 closest neighbours (red points on the map below).
The values are computed as a weighted (by the distance) average of those selected pixels.
The GWL (Global Warming level) represents the Global Mean Surface Temperature anomaly with 1850-1899 as reference.
The used statistical law is a General Pareto Distribution, future IDFs are computed by adding 7% of intensity per degree of Global Warming
Reference: Brajkovic et al., 2025 (https://doi.org/10.1016/j.ejrh.2025.102399); contact : josip.brajkovic@uliege.be
Units: mm (in the table)
Montana coefficients: val[mm/h]=a*duration[minutes]^(-b)
Return level [mm] | [9 empty] | 95% confidence interval half width [mm]
Return period (years) | 1h | 3h | 6h | 12h | 24h | 48h | 72h | Montana a | Montana b | 1h | 3h | 6h | 12h | 24h | 48h | 72h
2 | 22.9211 | 33.6855 | 38.7244 | 42.9173 | 45.0068 | 53.3628 | 59.4362 | 440.1873 | 0.7194 | 1.1629 | 2.1639 | 2.0142 | 2.0645 | 2.0612 | 2.3055 | 2.4164
5 | 28.1908 | 41.6783 | 47.9626 | 53.5823 | 55.709 | 65.3992 | 72.2665 | 533.7186 | 0.71582 | 1.7599 | 3.2549 | 3.2641 | 3.6075 | 3.6124 | 4.1095 | 4.4506
10 | 31.999 | 47.6789 | 55.1817 | 62.2772 | 64.4493 | 75.3895 | 83.2119 | 590.0598 | 0.70931 | 2.448 | 4.1622 | 4.6173 | 5.4999 | 5.4792 | 6.2607 | 6.9808
20 | 35.6615 | 53.6411 | 62.6082 | 71.5593 | 73.7884 | 86.2166 | 95.3599 | 635.0962 | 0.70072 | 3.3554 | 5.1546 | 6.4027 | 8.2406 | 8.1797 | 9.3447 | 10.6861
25 | 36.8107 | 55.5524 | 65.0446 | 74.6799 | 76.9293 | 89.8922 | 99.5487 | 647.373 | 0.69763 | 3.6911 | 5.4922 | 7.0762 | 9.3268 | 9.2512 | 10.5665 | 12.1719
30 | 37.739 | 57.1112 | 67.052 | 77.2794 | 79.5459 | 92.9672 | 103.0776 | 656.6464 | 0.695 | 3.9801 | 5.7744 | 7.6637 | 10.2931 | 10.205 | 11.6546 | 13.5024
50 | 40.2906 | 61.4648 | 72.7581 | 84.8099 | 87.1255 | 101.9398 | 113.4996 | 679.1799 | 0.6872 | 4.857 | 6.5951 | 9.4922 | 13.3988 | 13.2728 | 15.1622 | 17.8339
100 | 43.6397 | 67.3404 | 80.6988 | 95.6409 | 98.024 | 115.006 | 128.9967 | 702.2478 | 0.67578 | 6.1921 | 7.7763 | 12.4222 | 18.6277 | 18.442 | 21.109 | 25.3085
200 | 46.8638 | 73.1798 | 88.8758 | 107.2293 | 109.6747 | 129.181 | 146.2175 | 717.6025 | 0.66358 | 7.6766 | 9.0312 | 15.8986 | 25.155 | 24.8942 | 28.6033 | 34.9281

## GWL = 3 K
IDFs are calculated using the biad-adjusted Regional Climate model MAR3.14.0 forced by ERA5 (resolution of 5 km) reanalysis over 1940-2023.
The IDF for each location is calculated taking the closest MAR pixel to the center of the commune and its 5 closest neighbours (red points on the map below).
The values are computed as a weighted (by the distance) average of those selected pixels.
The GWL (Global Warming level) represents the Global Mean Surface Temperature anomaly with 1850-1899 as reference.
The used statistical law is a General Pareto Distribution, future IDFs are computed by adding 7% of intensity per degree of Global Warming
Reference: Brajkovic et al., 2025 (https://doi.org/10.1016/j.ejrh.2025.102399); contact : josip.brajkovic@uliege.be
Units: mm (in the table)
Montana coefficients: val[mm/h]=a*duration[minutes]^(-b)
Return level [mm] | [9 empty] | 95% confidence interval half width [mm]
Return period (years) | 1h | 3h | 6h | 12h | 24h | 48h | 72h | Montana a | Montana b | 1h | 3h | 6h | 12h | 24h | 48h | 72h
2 | 24.4206 | 35.8893 | 41.2578 | 45.725 | 47.9511 | 56.8538 | 63.3246 | 468.9841 | 0.7194 | 1.239 | 2.3055 | 2.146 | 2.1996 | 2.1961 | 2.4563 | 2.5745
5 | 30.035 | 44.4049 | 51.1004 | 57.0876 | 59.3535 | 69.6776 | 76.9942 | 568.6348 | 0.71582 | 1.875 | 3.4678 | 3.4776 | 3.8435 | 3.8488 | 4.3783 | 4.7418
10 | 34.0924 | 50.7981 | 58.7917 | 66.3514 | 68.6657 | 80.3215 | 88.6557 | 628.6619 | 0.70931 | 2.6082 | 4.4345 | 4.9194 | 5.8598 | 5.8377 | 6.6703 | 7.4375
20 | 37.9945 | 57.1503 | 66.7041 | 76.2407 | 78.6157 | 91.8569 | 101.5984 | 676.6444 | 0.70072 | 3.5749 | 5.4918 | 6.8215 | 8.7797 | 8.7149 | 9.956 | 11.3852
25 | 39.2188 | 59.1867 | 69.2998 | 79.5655 | 81.962 | 95.773 | 106.0613 | 689.7244 | 0.69763 | 3.9325 | 5.8515 | 7.5392 | 9.937 | 9.8564 | 11.2577 | 12.9681
30 | 40.2079 | 60.8474 | 71.4385 | 82.3351 | 84.7498 | 99.0491 | 109.821 | 699.6046 | 0.695 | 4.2405 | 6.1522 | 8.165 | 10.9665 | 10.8726 | 12.4171 | 14.3857
50 | 42.9265 | 65.4859 | 77.518 | 90.3582 | 92.8253 | 108.6087 | 120.9248 | 723.612 | 0.6872 | 5.1747 | 7.0265 | 10.1132 | 14.2753 | 14.1411 | 16.1541 | 19.0006
100 | 46.4947 | 71.7458 | 85.9782 | 101.8978 | 104.4368 | 122.5297 | 137.4357 | 748.1904 | 0.67578 | 6.5971 | 8.285 | 13.2348 | 19.8463 | 19.6485 | 22.49 | 26.9642
200 | 49.9297 | 77.9672 | 94.6901 | 114.2443 | 116.8496 | 137.6321 | 155.7832 | 764.5485 | 0.66358 | 8.1788 | 9.622 | 16.9387 | 26.8007 | 26.5228 | 30.4745 | 37.2131

## GWL = 4 K
IDFs are calculated using the biad-adjusted Regional Climate model MAR3.14.0 forced by ERA5 (resolution of 5 km) reanalysis over 1940-2023.
The IDF for each location is calculated taking the closest MAR pixel to the center of the commune and its 5 closest neighbours (red points on the map below).
The values are computed as a weighted (by the distance) average of those selected pixels.
The GWL (Global Warming level) represents the Global Mean Surface Temperature anomaly with 1850-1899 as reference.
The used statistical law is a General Pareto Distribution, future IDFs are computed by adding 7% of intensity per degree of Global Warming
Reference: Brajkovic et al., 2025 (https://doi.org/10.1016/j.ejrh.2025.102399); contact : josip.brajkovic@uliege.be
Units: mm (in the table)
Montana coefficients: val[mm/h]=a*duration[minutes]^(-b)
Return level [mm] | [9 empty] | 95% confidence interval half width [mm]
Return period (years) | 1h | 3h | 6h | 12h | 24h | 48h | 72h | Montana a | Montana b | 1h | 3h | 6h | 12h | 24h | 48h | 72h
2 | 25.9201 | 38.093 | 43.7911 | 48.5326 | 50.8955 | 60.3448 | 67.2129 | 497.782 | 0.7194 | 1.3151 | 2.447 | 2.2778 | 2.3346 | 2.3309 | 2.6071 | 2.7325
5 | 31.8793 | 47.1315 | 54.2381 | 60.593 | 62.998 | 73.9561 | 81.7219 | 603.551 | 0.71582 | 1.9901 | 3.6807 | 3.6912 | 4.0795 | 4.0851 | 4.6472 | 5.033
10 | 36.1858 | 53.9173 | 62.4017 | 70.4256 | 72.882 | 85.2535 | 94.0994 | 667.264 | 0.70931 | 2.7683 | 4.7068 | 5.2214 | 6.2196 | 6.1961 | 7.0799 | 7.8941
20 | 40.3275 | 60.6595 | 70.8 | 80.9221 | 83.443 | 97.4973 | 107.8369 | 718.1929 | 0.70072 | 3.7944 | 5.8291 | 7.2404 | 9.3188 | 9.25 | 10.5674 | 12.0843
25 | 41.627 | 62.8209 | 73.5551 | 84.4511 | 86.9948 | 101.6538 | 112.5738 | 732.0752 | 0.69763 | 4.174 | 6.2108 | 8.0021 | 10.5471 | 10.4616 | 11.949 | 13.7644
30 | 42.6769 | 64.5837 | 75.8251 | 87.3908 | 89.9537 | 105.1311 | 116.5644 | 742.5624 | 0.695 | 4.5009 | 6.53 | 8.6664 | 11.6399 | 11.5402 | 13.1795 | 15.2691
50 | 45.5623 | 69.5069 | 82.2778 | 95.9065 | 98.5251 | 115.2777 | 128.35 | 768.0444 | 0.6872 | 5.4924 | 7.458 | 10.7342 | 15.1519 | 15.0094 | 17.146 | 20.1673
100 | 49.3496 | 76.1512 | 91.2575 | 108.1547 | 110.8495 | 130.0535 | 145.8747 | 794.132 | 0.67578 | 7.0022 | 8.7937 | 14.0475 | 21.065 | 20.8549 | 23.871 | 28.6198
200 | 52.9956 | 82.7547 | 100.5044 | 121.2593 | 124.0246 | 146.0832 | 165.3488 | 811.4946 | 0.66358 | 8.681 | 10.2128 | 17.9788 | 28.4464 | 28.1514 | 32.3458 | 39.4981