## GWL = 1 K
IDFs are calculated using the biad-adjusted Regional Climate model MAR3.14.0 forced by ERA5 (resolution of 5 km) reanalysis over 1940-2023.
The IDF for each location is calculated taking the closest MAR pixel to the center of the commune and its 5 closest neighbours (red points on the map below).
The values are computed as a weighted (by the distance) average of those selected pixels.
The GWL (Global Warming level) represents the Global Mean Surface Temperature anomaly with 1850-1899 as reference.
The used statistical law is a General Pareto Distribution, future IDFs are computed by adding 7% of intensity per degree of Global Warming
Reference: Brajkovic et al., 2025 (https://doi.org/10.1016/j.ejrh.2025.102399); contact : josip.brajkovic@uliege.be
Units: mm (in the table)
Montana coefficients: val[mm/h]=a*duration[minutes]^(-b)
Return level [mm] | [9 empty] | 95% confidence interval half width [mm]
Return period (years) | 1h | 3h | 6h | 12h | 24h | 48h | 72h | Montana a | Montana b | 1h | 3h | 6h | 12h | 24h | 48h | 72h
2 | 20.7083 | 30.3604 | 35.6469 | 40.2387 | 41.7753 | 49.8364 | 55.4969 | 386.4077 | 0.71257 | 1.0901 | 1.5775 | 1.9001 | 2.1001 | 2.0636 | 2.3596 | 2.5239
5 | 26.197 | 37.8416 | 44.8359 | 51.1577 | 52.7818 | 62.2475 | 68.7954 | 496.5848 | 0.71671 | 1.8899 | 2.4911 | 3.1949 | 3.7634 | 3.8934 | 4.2765 | 4.5952
10 | 30.56 | 43.5647 | 52.1625 | 60.1965 | 62.2444 | 72.646 | 79.9937 | 583.9945 | 0.71898 | 2.893 | 3.4628 | 4.6966 | 5.8823 | 6.3307 | 6.6286 | 7.166
20 | 35.1162 | 49.3455 | 59.8314 | 69.9764 | 72.8205 | 84.0042 | 92.2796 | 674.9155 | 0.72072 | 4.3033 | 4.7428 | 6.7563 | 9.0065 | 10.0452 | 10.0617 | 10.9296
25 | 36.6259 | 51.2192 | 62.376 | 73.294 | 76.4844 | 87.8794 | 96.4835 | 704.9304 | 0.72119 | 4.8497 | 5.2251 | 7.5486 | 10.2559 | 11.5604 | 11.4334 | 12.4354
30 | 37.8754 | 52.7548 | 64.4832 | 76.0689 | 79.5777 | 91.1285 | 100.013 | 729.7234 | 0.72153 | 5.3309 | 5.6452 | 8.2449 | 11.3718 | 12.926 | 12.659 | 13.7817
50 | 41.4548 | 57.0802 | 70.5249 | 84.1636 | 88.7471 | 100.6444 | 110.3735 | 800.4635 | 0.72236 | 6.8508 | 6.9489 | 10.4394 | 14.9834 | 17.4149 | 16.6304 | 18.1499
100 | 46.5039 | 63.005 | 79.0593 | 95.9508 | 102.4716 | 114.589 | 125.6168 | 899.4217 | 0.72316 | 9.3386 | 9.0211 | 14.0243 | 21.1385 | 25.2713 | 23.4168 | 25.6334
200 | 51.7862 | 68.9961 | 87.9994 | 108.746 | 117.841 | 129.8231 | 142.3471 | 1001.7079 | 0.72362 | 12.352 | 11.4501 | 18.3639 | 28.9335 | 35.5228 | 32.0377 | 35.1718

## GWL = 2 K
IDFs are calculated using the biad-adjusted Regional Climate model MAR3.14.0 forced by ERA5 (resolution of 5 km) reanalysis over 1940-2023.
The IDF for each location is calculated taking the closest MAR pixel to the center of the commune and its 5 closest neighbours (red points on the map below).
The values are computed as a weighted (by the distance) average of those selected pixels.
The GWL (Global Warming level) represents the Global Mean Surface Temperature anomaly with 1850-1899 as reference.
The used statistical law is a General Pareto Distribution, future IDFs are computed by adding 7% of intensity per degree of Global Warming
Reference: Brajkovic et al., 2025 (https://doi.org/10.1016/j.ejrh.2025.102399); contact : josip.brajkovic@uliege.be
Units: mm (in the table)
Montana coefficients: val[mm/h]=a*duration[minutes]^(-b)
Return level [mm] | [9 empty] | 95% confidence interval half width [mm]
Return period (years) | 1h | 3h | 6h | 12h | 24h | 48h | 72h | Montana a | Montana b | 1h | 3h | 6h | 12h | 24h | 48h | 72h
2 | 22.1579 | 32.4856 | 38.1422 | 43.0554 | 44.6996 | 53.325 | 59.3817 | 413.4562 | 0.71257 | 1.1664 | 1.6879 | 2.0331 | 2.2472 | 2.208 | 2.5247 | 2.7006
5 | 28.0308 | 40.4905 | 47.9744 | 54.7388 | 56.4765 | 66.6048 | 73.6111 | 531.3457 | 0.71671 | 2.0222 | 2.6655 | 3.4186 | 4.0269 | 4.1659 | 4.5759 | 4.9169
10 | 32.6992 | 46.6142 | 55.8139 | 64.4103 | 66.6016 | 77.7312 | 85.5932 | 624.8741 | 0.71898 | 3.0955 | 3.7052 | 5.0253 | 6.2941 | 6.7739 | 7.0926 | 7.6676
20 | 37.5743 | 52.7996 | 64.0196 | 74.8748 | 77.9179 | 89.8845 | 98.7391 | 722.1593 | 0.72072 | 4.6045 | 5.0748 | 7.2293 | 9.6369 | 10.7484 | 10.766 | 11.6947
25 | 39.1897 | 54.8045 | 66.7423 | 78.4246 | 81.8383 | 94.0309 | 103.2374 | 754.2759 | 0.72119 | 5.1892 | 5.5909 | 8.077 | 10.9738 | 12.3696 | 12.2337 | 13.3058
30 | 40.5267 | 56.4476 | 68.997 | 81.3937 | 85.1481 | 97.5075 | 107.0139 | 780.8038 | 0.72153 | 5.7041 | 6.0404 | 8.822 | 12.1679 | 13.8308 | 13.5452 | 14.7465
50 | 44.3566 | 61.0758 | 75.4617 | 90.055 | 94.9594 | 107.6895 | 118.0997 | 856.4957 | 0.72236 | 7.3303 | 7.4353 | 11.1701 | 16.0322 | 18.634 | 17.7945 | 19.4203
100 | 49.7592 | 67.4153 | 84.5934 | 102.6674 | 109.6446 | 122.6102 | 134.4099 | 962.3812 | 0.72316 | 9.9923 | 9.6526 | 15.006 | 22.6182 | 27.0403 | 25.056 | 27.4277
200 | 55.4113 | 73.8258 | 94.1594 | 116.3583 | 126.0899 | 138.9108 | 152.3114 | 1071.8275 | 0.72362 | 13.2166 | 12.2516 | 19.6494 | 30.9588 | 38.0094 | 34.2803 | 37.6339

## GWL = 3 K
IDFs are calculated using the biad-adjusted Regional Climate model MAR3.14.0 forced by ERA5 (resolution of 5 km) reanalysis over 1940-2023.
The IDF for each location is calculated taking the closest MAR pixel to the center of the commune and its 5 closest neighbours (red points on the map below).
The values are computed as a weighted (by the distance) average of those selected pixels.
The GWL (Global Warming level) represents the Global Mean Surface Temperature anomaly with 1850-1899 as reference.
The used statistical law is a General Pareto Distribution, future IDFs are computed by adding 7% of intensity per degree of Global Warming
Reference: Brajkovic et al., 2025 (https://doi.org/10.1016/j.ejrh.2025.102399); contact : josip.brajkovic@uliege.be
Units: mm (in the table)
Montana coefficients: val[mm/h]=a*duration[minutes]^(-b)
Return level [mm] | [9 empty] | 95% confidence interval half width [mm]
Return period (years) | 1h | 3h | 6h | 12h | 24h | 48h | 72h | Montana a | Montana b | 1h | 3h | 6h | 12h | 24h | 48h | 72h
2 | 23.6075 | 34.6108 | 40.6375 | 45.8721 | 47.6239 | 56.8135 | 63.2664 | 440.5046 | 0.71257 | 1.2427 | 1.7984 | 2.1661 | 2.3942 | 2.3525 | 2.6899 | 2.8772
5 | 29.8646 | 43.1394 | 51.1129 | 58.3198 | 60.1712 | 70.9621 | 78.4267 | 566.1067 | 0.71671 | 2.1545 | 2.8398 | 3.6422 | 4.2903 | 4.4385 | 4.8752 | 5.2386
10 | 34.8384 | 49.6637 | 59.4653 | 68.6241 | 70.9587 | 82.8165 | 91.1928 | 665.7537 | 0.71898 | 3.298 | 3.9475 | 5.3541 | 6.7058 | 7.217 | 7.5566 | 8.1692
20 | 40.0325 | 56.2538 | 68.2078 | 79.7732 | 83.0154 | 95.7648 | 105.1987 | 769.4035 | 0.72072 | 4.9057 | 5.4068 | 7.7022 | 10.2674 | 11.4515 | 11.4703 | 12.4597
25 | 41.7535 | 58.3898 | 71.1086 | 83.5552 | 87.1922 | 100.1825 | 109.9912 | 803.6208 | 0.72119 | 5.5287 | 5.9566 | 8.6054 | 11.6917 | 13.1789 | 13.0341 | 14.1763
30 | 43.178 | 60.1405 | 73.5108 | 86.7185 | 90.7185 | 103.8864 | 114.0148 | 831.8845 | 0.72153 | 6.0772 | 6.4356 | 9.3992 | 12.9639 | 14.7356 | 14.4313 | 15.7112
50 | 47.2584 | 65.0714 | 80.3984 | 95.9465 | 101.1717 | 114.7346 | 125.8258 | 912.5285 | 0.72236 | 7.8099 | 7.9217 | 11.9009 | 17.0811 | 19.853 | 18.9586 | 20.6908
100 | 53.0145 | 71.8257 | 90.1276 | 109.3839 | 116.8176 | 130.6315 | 143.2031 | 1025.3407 | 0.72316 | 10.646 | 10.2841 | 15.9877 | 24.0979 | 28.8092 | 26.6952 | 29.222
200 | 59.0363 | 78.6555 | 100.3193 | 123.9705 | 134.3387 | 147.9984 | 162.2757 | 1141.9471 | 0.72362 | 14.0812 | 13.0531 | 20.9349 | 32.9842 | 40.496 | 36.523 | 40.0959

## GWL = 4 K
IDFs are calculated using the biad-adjusted Regional Climate model MAR3.14.0 forced by ERA5 (resolution of 5 km) reanalysis over 1940-2023.
The IDF for each location is calculated taking the closest MAR pixel to the center of the commune and its 5 closest neighbours (red points on the map below).
The values are computed as a weighted (by the distance) average of those selected pixels.
The GWL (Global Warming level) represents the Global Mean Surface Temperature anomaly with 1850-1899 as reference.
The used statistical law is a General Pareto Distribution, future IDFs are computed by adding 7% of intensity per degree of Global Warming
Reference: Brajkovic et al., 2025 (https://doi.org/10.1016/j.ejrh.2025.102399); contact : josip.brajkovic@uliege.be
Units: mm (in the table)
Montana coefficients: val[mm/h]=a*duration[minutes]^(-b)
Return level [mm] | [9 empty] | 95% confidence interval half width [mm]
Return period (years) | 1h | 3h | 6h | 12h | 24h | 48h | 72h | Montana a | Montana b | 1h | 3h | 6h | 12h | 24h | 48h | 72h
2 | 25.0571 | 36.736 | 43.1328 | 48.6888 | 50.5482 | 60.3021 | 67.1512 | 467.5528 | 0.71257 | 1.319 | 1.9088 | 2.2991 | 2.5412 | 2.4969 | 2.8551 | 3.0539
5 | 31.6984 | 45.7884 | 54.2515 | 61.9009 | 63.8659 | 75.3194 | 83.2424 | 600.8677 | 0.71671 | 2.2868 | 3.0142 | 3.8659 | 4.5537 | 4.711 | 5.1746 | 5.5602
10 | 36.9776 | 52.7133 | 63.1167 | 72.8378 | 75.3158 | 87.9017 | 96.7923 | 706.6333 | 0.71898 | 3.5005 | 4.1899 | 5.6828 | 7.1176 | 7.6602 | 8.0206 | 8.6708
20 | 42.4906 | 59.708 | 72.396 | 84.6715 | 88.1128 | 101.6451 | 111.6583 | 816.6473 | 0.72072 | 5.207 | 5.7388 | 8.1751 | 10.8978 | 12.1547 | 12.1747 | 13.2248
25 | 44.3173 | 61.9752 | 75.4749 | 88.6858 | 92.5461 | 106.334 | 116.7451 | 852.9662 | 0.72119 | 5.8682 | 6.3224 | 9.1338 | 12.4096 | 13.9881 | 13.8344 | 15.0468
30 | 45.8292 | 63.8333 | 78.0246 | 92.0433 | 96.289 | 110.2654 | 121.0157 | 882.9651 | 0.72153 | 6.4504 | 6.8307 | 9.9763 | 13.7599 | 15.6405 | 15.3174 | 16.6759
50 | 50.1603 | 69.0671 | 85.3351 | 101.8379 | 107.384 | 121.7797 | 133.552 | 968.5609 | 0.72236 | 8.2894 | 8.4081 | 12.6316 | 18.1299 | 21.0721 | 20.1228 | 21.9613
100 | 56.2697 | 76.236 | 95.6617 | 116.1005 | 123.9906 | 138.6527 | 151.9963 | 1088.3003 | 0.72316 | 11.2997 | 10.9156 | 16.9694 | 25.5776 | 30.5782 | 28.3344 | 31.0164
200 | 62.6614 | 83.4852 | 106.4793 | 131.5827 | 142.5876 | 157.086 | 172.24 | 1212.0666 | 0.72362 | 14.9459 | 13.8546 | 22.2203 | 35.0095 | 42.9826 | 38.7656 | 42.5579