## GWL = 1 K
IDFs are calculated using the biad-adjusted Regional Climate model MAR3.14.0 forced by ERA5 (resolution of 5 km) reanalysis over 1940-2023.
The IDF for each location is calculated taking the closest MAR pixel to the center of the commune and its 5 closest neighbours (red points on the map below).
The values are computed as a weighted (by the distance) average of those selected pixels.
The GWL (Global Warming level) represents the Global Mean Surface Temperature anomaly with 1850-1899 as reference.
The used statistical law is a General Pareto Distribution, future IDFs are computed by adding 7% of intensity per degree of Global Warming
Reference: Brajkovic et al., 2025 (https://doi.org/10.1016/j.ejrh.2025.102399); contact : josip.brajkovic@uliege.be
Units: mm (in the table)
Montana coefficients: val[mm/h]=a*duration[minutes]^(-b)
Return level [mm] | [9 empty] | 95% confidence interval half width [mm]
Return period (years) | 1h | 3h | 6h | 12h | 24h | 48h | 72h | Montana a | Montana b | 1h | 3h | 6h | 12h | 24h | 48h | 72h
2 | 21.6112 | 32.7844 | 38.5928 | 43.2882 | 44.7939 | 54.1764 | 61.6831 | 376.6824 | 0.69533 | 1.1522 | 1.4661 | 1.7079 | 2.3806 | 2.0458 | 2.2304 | 2.5557
5 | 27.4852 | 39.7719 | 46.8925 | 53.068 | 54.2819 | 64.9389 | 73.5042 | 524.5449 | 0.71828 | 2.0918 | 2.1851 | 2.6217 | 3.7967 | 3.27 | 3.3555 | 3.8159
10 | 32.2136 | 44.7853 | 53.0199 | 60.5422 | 61.4637 | 72.7189 | 82.0347 | 662.8663 | 0.73729 | 3.3574 | 3.0404 | 3.6828 | 5.1134 | 4.5891 | 4.5034 | 5.0852
20 | 37.2045 | 49.5773 | 59.021 | 68.0844 | 68.6514 | 80.2023 | 90.2296 | 829.8137 | 0.75755 | 5.1752 | 4.2062 | 5.1228 | 6.7061 | 6.3815 | 6.0393 | 6.748
25 | 38.8698 | 51.0747 | 60.9265 | 70.5274 | 70.9668 | 82.5505 | 92.7992 | 890.7135 | 0.76434 | 5.885 | 4.6447 | 5.6669 | 7.2816 | 7.0661 | 6.6221 | 7.3703
30 | 40.2523 | 52.2822 | 62.4739 | 72.5289 | 72.8593 | 84.4475 | 94.8745 | 943.3631 | 0.76997 | 6.512 | 5.0246 | 6.1401 | 7.7751 | 7.6649 | 7.1301 | 7.9095
50 | 44.2336 | 55.5909 | 66.765 | 78.1634 | 78.1648 | 89.6613 | 100.5757 | 1106.1117 | 0.78618 | 8.5019 | 6.1876 | 7.5992 | 9.271 | 9.5321 | 8.7019 | 9.5624
100 | 49.9007 | 59.9107 | 72.484 | 85.8731 | 85.3728 | 96.5042 | 108.0536 | 1368.55 | 0.80919 | 11.7846 | 7.9797 | 9.8823 | 11.5748 | 12.5117 | 11.1682 | 12.118
200 | 55.8905 | 64.0438 | 78.0865 | 93.6594 | 92.5926 | 103.0906 | 115.2471 | 1689.6443 | 0.83337 | 15.7951 | 9.993 | 12.4969 | 14.2046 | 16.0033 | 13.9886 | 14.9987

## GWL = 2 K
IDFs are calculated using the biad-adjusted Regional Climate model MAR3.14.0 forced by ERA5 (resolution of 5 km) reanalysis over 1940-2023.
The IDF for each location is calculated taking the closest MAR pixel to the center of the commune and its 5 closest neighbours (red points on the map below).
The values are computed as a weighted (by the distance) average of those selected pixels.
The GWL (Global Warming level) represents the Global Mean Surface Temperature anomaly with 1850-1899 as reference.
The used statistical law is a General Pareto Distribution, future IDFs are computed by adding 7% of intensity per degree of Global Warming
Reference: Brajkovic et al., 2025 (https://doi.org/10.1016/j.ejrh.2025.102399); contact : josip.brajkovic@uliege.be
Units: mm (in the table)
Montana coefficients: val[mm/h]=a*duration[minutes]^(-b)
Return level [mm] | [9 empty] | 95% confidence interval half width [mm]
Return period (years) | 1h | 3h | 6h | 12h | 24h | 48h | 72h | Montana a | Montana b | 1h | 3h | 6h | 12h | 24h | 48h | 72h
2 | 23.124 | 35.0793 | 41.2943 | 46.3184 | 47.9295 | 57.9687 | 66.0009 | 403.0505 | 0.69533 | 1.2329 | 1.5687 | 1.8274 | 2.5472 | 2.189 | 2.3866 | 2.7346
5 | 29.4092 | 42.5559 | 50.1749 | 56.7827 | 58.0816 | 69.4846 | 78.6495 | 561.2631 | 0.71828 | 2.2382 | 2.338 | 2.8052 | 4.0625 | 3.4989 | 3.5904 | 4.0831
10 | 34.4685 | 47.9203 | 56.7313 | 64.7801 | 65.7662 | 77.8092 | 87.7771 | 709.2667 | 0.73729 | 3.5925 | 3.2532 | 3.9406 | 5.4714 | 4.9104 | 4.8186 | 5.4412
20 | 39.8088 | 53.0477 | 63.1524 | 72.8503 | 73.457 | 85.8165 | 96.5457 | 887.9006 | 0.75755 | 5.5374 | 4.5006 | 5.4814 | 7.1755 | 6.8282 | 6.4621 | 7.2204
25 | 41.5907 | 54.6499 | 65.1913 | 75.4643 | 75.9345 | 88.329 | 99.2951 | 953.0633 | 0.76434 | 6.297 | 4.9698 | 6.0636 | 7.7913 | 7.5607 | 7.0857 | 7.8862
30 | 43.07 | 55.942 | 66.8471 | 77.6059 | 77.9594 | 90.3588 | 101.5157 | 1009.3984 | 0.76997 | 6.9678 | 5.3763 | 6.5699 | 8.3193 | 8.2015 | 7.6292 | 8.4632
50 | 47.33 | 59.4823 | 71.4385 | 83.6348 | 83.6364 | 95.9376 | 107.616 | 1183.5396 | 0.78618 | 9.0971 | 6.6207 | 8.1312 | 9.92 | 10.1994 | 9.311 | 10.2317
100 | 53.3937 | 64.1044 | 77.5579 | 91.8843 | 91.3489 | 103.2595 | 115.6174 | 1464.3486 | 0.80919 | 12.6095 | 8.5383 | 10.574 | 12.385 | 13.3875 | 11.9499 | 12.9663
200 | 59.8029 | 68.5269 | 83.5525 | 100.2155 | 99.0741 | 110.307 | 123.3144 | 1807.9194 | 0.83337 | 16.9007 | 10.6925 | 13.3717 | 15.1989 | 17.1235 | 14.9679 | 16.0486

## GWL = 3 K
IDFs are calculated using the biad-adjusted Regional Climate model MAR3.14.0 forced by ERA5 (resolution of 5 km) reanalysis over 1940-2023.
The IDF for each location is calculated taking the closest MAR pixel to the center of the commune and its 5 closest neighbours (red points on the map below).
The values are computed as a weighted (by the distance) average of those selected pixels.
The GWL (Global Warming level) represents the Global Mean Surface Temperature anomaly with 1850-1899 as reference.
The used statistical law is a General Pareto Distribution, future IDFs are computed by adding 7% of intensity per degree of Global Warming
Reference: Brajkovic et al., 2025 (https://doi.org/10.1016/j.ejrh.2025.102399); contact : josip.brajkovic@uliege.be
Units: mm (in the table)
Montana coefficients: val[mm/h]=a*duration[minutes]^(-b)
Return level [mm] | [9 empty] | 95% confidence interval half width [mm]
Return period (years) | 1h | 3h | 6h | 12h | 24h | 48h | 72h | Montana a | Montana b | 1h | 3h | 6h | 12h | 24h | 48h | 72h
2 | 24.6368 | 37.3742 | 43.9958 | 49.3485 | 51.065 | 61.761 | 70.3187 | 429.4184 | 0.69533 | 1.3135 | 1.6713 | 1.947 | 2.7139 | 2.3322 | 2.5427 | 2.9135
5 | 31.3332 | 45.34 | 53.4574 | 60.4975 | 61.8814 | 74.0303 | 83.7948 | 597.9813 | 0.71828 | 2.3846 | 2.491 | 2.9887 | 4.3282 | 3.7278 | 3.8253 | 4.3502
10 | 36.7235 | 51.0553 | 60.4427 | 69.0181 | 70.0687 | 82.8995 | 93.5195 | 755.6675 | 0.73729 | 3.8275 | 3.466 | 4.1984 | 5.8293 | 5.2316 | 5.1339 | 5.7971
20 | 42.4131 | 56.5181 | 67.2839 | 77.6163 | 78.2626 | 91.4307 | 102.8618 | 945.9873 | 0.75755 | 5.8997 | 4.795 | 5.84 | 7.645 | 7.2749 | 6.8848 | 7.6927
25 | 44.3116 | 58.2251 | 69.4562 | 80.4012 | 80.9022 | 94.1075 | 105.791 | 1015.4132 | 0.76434 | 6.7089 | 5.2949 | 6.4603 | 8.301 | 8.0553 | 7.5492 | 8.4022
30 | 45.8877 | 59.6017 | 71.2203 | 82.6829 | 83.0596 | 96.2701 | 108.1569 | 1075.4339 | 0.76997 | 7.4237 | 5.7281 | 6.9997 | 8.8636 | 8.738 | 8.1283 | 9.0169
50 | 50.4264 | 63.3736 | 76.1121 | 89.1062 | 89.1079 | 102.2139 | 114.6563 | 1260.9674 | 0.78618 | 9.6922 | 7.0538 | 8.6631 | 10.569 | 10.8666 | 9.9201 | 10.9011
100 | 56.8868 | 68.2982 | 82.6318 | 97.8954 | 97.325 | 110.0148 | 123.1811 | 1560.1471 | 0.80919 | 13.4344 | 9.0969 | 11.2658 | 13.1953 | 14.2633 | 12.7317 | 13.8145
200 | 63.7152 | 73.0099 | 89.0186 | 106.7717 | 105.5556 | 117.5233 | 131.3817 | 1926.1945 | 0.83337 | 18.0064 | 11.392 | 14.2465 | 16.1933 | 18.2438 | 15.9471 | 17.0985

## GWL = 4 K
IDFs are calculated using the biad-adjusted Regional Climate model MAR3.14.0 forced by ERA5 (resolution of 5 km) reanalysis over 1940-2023.
The IDF for each location is calculated taking the closest MAR pixel to the center of the commune and its 5 closest neighbours (red points on the map below).
The values are computed as a weighted (by the distance) average of those selected pixels.
The GWL (Global Warming level) represents the Global Mean Surface Temperature anomaly with 1850-1899 as reference.
The used statistical law is a General Pareto Distribution, future IDFs are computed by adding 7% of intensity per degree of Global Warming
Reference: Brajkovic et al., 2025 (https://doi.org/10.1016/j.ejrh.2025.102399); contact : josip.brajkovic@uliege.be
Units: mm (in the table)
Montana coefficients: val[mm/h]=a*duration[minutes]^(-b)
Return level [mm] | [9 empty] | 95% confidence interval half width [mm]
Return period (years) | 1h | 3h | 6h | 12h | 24h | 48h | 72h | Montana a | Montana b | 1h | 3h | 6h | 12h | 24h | 48h | 72h
2 | 26.1496 | 39.6692 | 46.6973 | 52.3787 | 54.2006 | 65.5534 | 74.6365 | 455.7854 | 0.69533 | 1.3942 | 1.7739 | 2.0665 | 2.8805 | 2.4754 | 2.6988 | 3.0924
5 | 33.2571 | 48.124 | 56.7399 | 64.2122 | 65.6811 | 78.576 | 88.9401 | 634.6995 | 0.71828 | 2.531 | 2.6439 | 3.1722 | 4.594 | 3.9567 | 4.0602 | 4.6173
10 | 38.9784 | 54.1902 | 64.1541 | 73.256 | 74.3711 | 87.9899 | 99.2619 | 802.0683 | 0.73729 | 4.0625 | 3.6789 | 4.4562 | 6.1873 | 5.5529 | 5.4491 | 6.1531
20 | 45.0174 | 59.9885 | 71.4154 | 82.3822 | 83.0682 | 97.0448 | 109.1778 | 1004.0745 | 0.75755 | 6.2619 | 5.0895 | 6.1986 | 8.1144 | 7.7216 | 7.3076 | 8.1651
25 | 47.0325 | 61.8004 | 73.721 | 85.3381 | 85.8698 | 99.8861 | 112.287 | 1077.7632 | 0.76434 | 7.1209 | 5.6201 | 6.857 | 8.8107 | 8.55 | 8.0128 | 8.9181
30 | 48.7053 | 63.2615 | 75.5935 | 87.76 | 88.1597 | 102.1815 | 114.7981 | 1141.4694 | 0.76997 | 7.8795 | 6.0798 | 7.4295 | 9.4078 | 9.2746 | 8.6274 | 9.5706
50 | 53.5227 | 67.265 | 80.7856 | 94.5777 | 94.5794 | 108.4902 | 121.6966 | 1338.3951 | 0.78618 | 10.2873 | 7.4869 | 9.1951 | 11.218 | 11.5339 | 10.5293 | 11.5705
100 | 60.3798 | 72.4919 | 87.7057 | 103.9065 | 103.3011 | 116.7701 | 130.7449 | 1655.9456 | 0.80919 | 14.2594 | 9.6555 | 11.9576 | 14.0055 | 15.1391 | 13.5135 | 14.6628
200 | 67.6275 | 77.493 | 94.4846 | 113.3278 | 112.0371 | 124.7397 | 139.449 | 2044.47 | 0.83337 | 19.112 | 12.0915 | 15.1213 | 17.1876 | 19.364 | 16.9263 | 18.1485