## GWL = 1 K
IDFs are calculated using the biad-adjusted Regional Climate model MAR3.14.0 forced by ERA5 (resolution of 5 km) reanalysis over 1940-2023.
The IDF for each location is calculated taking the closest MAR pixel to the center of the commune and its 5 closest neighbours (red points on the map below).
The values are computed as a weighted (by the distance) average of those selected pixels.
The GWL (Global Warming level) represents the Global Mean Surface Temperature anomaly with 1850-1899 as reference.
The used statistical law is a General Pareto Distribution, future IDFs are computed by adding 7% of intensity per degree of Global Warming
Reference: Brajkovic et al., 2025 (https://doi.org/10.1016/j.ejrh.2025.102399); contact : josip.brajkovic@uliege.be
Units: mm (in the table)
Montana coefficients: val[mm/h]=a*duration[minutes]^(-b)
Return level [mm] | [9 empty] | 95% confidence interval half width [mm]
Return period (years) | 1h | 3h | 6h | 12h | 24h | 48h | 72h | Montana a | Montana b | 1h | 3h | 6h | 12h | 24h | 48h | 72h
2 | 20.2724 | 30.5952 | 35.812 | 39.0202 | 41.404 | 48.6197 | 54.418 | 364.3835 | 0.70279 | 1.1846 | 1.6111 | 1.812 | 1.934 | 1.9288 | 2.1802 | 2.2548
5 | 26.541 | 38.6209 | 44.7859 | 49.1152 | 51.2805 | 59.7721 | 65.7607 | 519.3229 | 0.72407 | 2.246 | 2.6796 | 2.8763 | 3.4769 | 3.3072 | 3.7594 | 3.6965
10 | 31.9117 | 44.8718 | 51.6631 | 57.5114 | 59.1863 | 68.746 | 74.5933 | 672.7678 | 0.7428 | 3.6404 | 3.9763 | 4.0379 | 5.4288 | 4.9449 | 5.7053 | 5.3275
20 | 37.8955 | 51.2832 | 58.6188 | 66.6277 | 67.4874 | 78.2142 | 83.6498 | 867.7053 | 0.7635 | 5.6985 | 5.7854 | 5.5914 | 8.2883 | 7.2947 | 8.5209 | 7.5894
25 | 39.9641 | 53.3823 | 60.875 | 69.7264 | 70.2471 | 81.3724 | 86.614 | 941.271 | 0.77056 | 6.524 | 6.4827 | 6.1809 | 9.4287 | 8.2209 | 9.633 | 8.4648
30 | 41.7089 | 55.1102 | 62.7247 | 72.3203 | 72.5344 | 83.994 | 89.0538 | 1005.8762 | 0.77647 | 7.263 | 7.0951 | 6.6959 | 10.4464 | 9.0424 | 10.6202 | 9.2354
50 | 46.8722 | 60.0142 | 67.9374 | 79.8965 | 79.1015 | 91.5413 | 95.9761 | 1211.2209 | 0.7937 | 9.6679 | 9.0181 | 8.3001 | 13.7355 | 11.6673 | 13.7787 | 11.6658
100 | 54.5773 | 66.8192 | 75.0827 | 90.9488 | 88.3991 | 102.2786 | 105.5767 | 1559.1277 | 0.81865 | 13.8166 | 12.1296 | 10.8641 | 19.3301 | 16.0351 | 19.0493 | 15.624
200 | 63.1752 | 73.8032 | 82.313 | 102.9646 | 98.1624 | 113.6198 | 115.4226 | 2010.5286 | 0.84542 | 19.1591 | 15.841 | 13.8828 | 26.4014 | 21.4032 | 25.5539 | 20.3731

## GWL = 2 K
IDFs are calculated using the biad-adjusted Regional Climate model MAR3.14.0 forced by ERA5 (resolution of 5 km) reanalysis over 1940-2023.
The IDF for each location is calculated taking the closest MAR pixel to the center of the commune and its 5 closest neighbours (red points on the map below).
The values are computed as a weighted (by the distance) average of those selected pixels.
The GWL (Global Warming level) represents the Global Mean Surface Temperature anomaly with 1850-1899 as reference.
The used statistical law is a General Pareto Distribution, future IDFs are computed by adding 7% of intensity per degree of Global Warming
Reference: Brajkovic et al., 2025 (https://doi.org/10.1016/j.ejrh.2025.102399); contact : josip.brajkovic@uliege.be
Units: mm (in the table)
Montana coefficients: val[mm/h]=a*duration[minutes]^(-b)
Return level [mm] | [9 empty] | 95% confidence interval half width [mm]
Return period (years) | 1h | 3h | 6h | 12h | 24h | 48h | 72h | Montana a | Montana b | 1h | 3h | 6h | 12h | 24h | 48h | 72h
2 | 21.6914 | 32.7369 | 38.3188 | 41.7516 | 44.3023 | 52.0231 | 58.2273 | 389.8903 | 0.70279 | 1.2675 | 1.7239 | 1.9389 | 2.0694 | 2.0638 | 2.3328 | 2.4126
5 | 28.3988 | 41.3243 | 47.9209 | 52.5533 | 54.8701 | 63.9561 | 70.364 | 555.6755 | 0.72407 | 2.4032 | 2.8672 | 3.0776 | 3.7203 | 3.5387 | 4.0225 | 3.9553
10 | 34.1455 | 48.0128 | 55.2795 | 61.5372 | 63.3293 | 73.5582 | 79.8149 | 719.8608 | 0.7428 | 3.8952 | 4.2547 | 4.3205 | 5.8088 | 5.291 | 6.1046 | 5.7004
20 | 40.5482 | 54.873 | 62.7221 | 71.2917 | 72.2115 | 83.6892 | 89.5053 | 928.4441 | 0.7635 | 6.0974 | 6.1904 | 5.9828 | 8.8684 | 7.8053 | 9.1174 | 8.1206
25 | 42.7616 | 57.119 | 65.1363 | 74.6073 | 75.1644 | 87.0685 | 92.677 | 1007.1602 | 0.77056 | 6.9807 | 6.9365 | 6.6136 | 10.0887 | 8.7963 | 10.3073 | 9.0573
30 | 44.6285 | 58.9679 | 67.1154 | 77.3827 | 77.6118 | 89.8736 | 95.2876 | 1076.2876 | 0.77647 | 7.7714 | 7.5917 | 7.1646 | 11.1777 | 9.6754 | 11.3636 | 9.8818
50 | 50.1532 | 64.2152 | 72.693 | 85.4892 | 84.6386 | 97.9492 | 102.6944 | 1296.0064 | 0.7937 | 10.3446 | 9.6494 | 8.8811 | 14.6969 | 12.484 | 14.7432 | 12.4824
100 | 58.3977 | 71.4966 | 80.3385 | 97.3152 | 94.5871 | 109.4381 | 112.9671 | 1668.2666 | 0.81865 | 14.7838 | 12.9786 | 11.6246 | 20.6832 | 17.1576 | 20.3828 | 16.7177
200 | 67.5975 | 78.9694 | 88.0749 | 110.1722 | 105.0338 | 121.5732 | 123.5022 | 2151.2656 | 0.84542 | 20.5002 | 16.9499 | 14.8546 | 28.2495 | 22.9014 | 27.3427 | 21.7993

## GWL = 3 K
IDFs are calculated using the biad-adjusted Regional Climate model MAR3.14.0 forced by ERA5 (resolution of 5 km) reanalysis over 1940-2023.
The IDF for each location is calculated taking the closest MAR pixel to the center of the commune and its 5 closest neighbours (red points on the map below).
The values are computed as a weighted (by the distance) average of those selected pixels.
The GWL (Global Warming level) represents the Global Mean Surface Temperature anomaly with 1850-1899 as reference.
The used statistical law is a General Pareto Distribution, future IDFs are computed by adding 7% of intensity per degree of Global Warming
Reference: Brajkovic et al., 2025 (https://doi.org/10.1016/j.ejrh.2025.102399); contact : josip.brajkovic@uliege.be
Units: mm (in the table)
Montana coefficients: val[mm/h]=a*duration[minutes]^(-b)
Return level [mm] | [9 empty] | 95% confidence interval half width [mm]
Return period (years) | 1h | 3h | 6h | 12h | 24h | 48h | 72h | Montana a | Montana b | 1h | 3h | 6h | 12h | 24h | 48h | 72h
2 | 23.1105 | 34.8786 | 40.8257 | 44.4831 | 47.2006 | 55.4265 | 62.0365 | 415.3973 | 0.70279 | 1.3505 | 1.8367 | 2.0657 | 2.2048 | 2.1989 | 2.4854 | 2.5704
5 | 30.2567 | 44.0278 | 51.0559 | 55.9913 | 58.4597 | 68.1402 | 74.9672 | 592.0282 | 0.72407 | 2.5604 | 3.0548 | 3.279 | 3.9637 | 3.7702 | 4.2857 | 4.214
10 | 36.3793 | 51.1538 | 58.8959 | 65.563 | 67.4724 | 78.3704 | 85.0364 | 766.9553 | 0.7428 | 4.15 | 4.533 | 4.6032 | 6.1888 | 5.6372 | 6.504 | 6.0733
20 | 43.2008 | 58.4629 | 66.8254 | 75.9556 | 76.9356 | 89.1642 | 95.3608 | 989.1841 | 0.7635 | 6.4963 | 6.5954 | 6.3742 | 9.4486 | 8.316 | 9.7139 | 8.6519
25 | 45.5591 | 60.8558 | 69.3975 | 79.4881 | 80.0817 | 92.7646 | 98.74 | 1073.0491 | 0.77056 | 7.4373 | 7.3903 | 7.0463 | 10.7487 | 9.3718 | 10.9816 | 9.6498
30 | 47.5481 | 62.8256 | 71.5062 | 82.4451 | 82.6892 | 95.7532 | 101.5213 | 1146.6987 | 0.77647 | 8.2798 | 8.0884 | 7.6333 | 11.9089 | 10.3083 | 12.107 | 10.5283
50 | 53.4343 | 68.4161 | 77.4486 | 91.082 | 90.1757 | 104.3571 | 109.4127 | 1380.7919 | 0.7937 | 11.0214 | 10.2806 | 9.4621 | 15.6584 | 13.3007 | 15.7077 | 13.299
100 | 62.2181 | 76.1739 | 85.5943 | 103.6816 | 100.775 | 116.5976 | 120.3574 | 1777.4055 | 0.81865 | 15.7509 | 13.8277 | 12.385 | 22.0363 | 18.28 | 21.7162 | 17.8113
200 | 72.0198 | 84.1356 | 93.8368 | 117.3797 | 111.9051 | 129.5266 | 131.5818 | 2292.0025 | 0.84542 | 21.8413 | 18.0587 | 15.8263 | 30.0976 | 24.3996 | 29.1315 | 23.2254

## GWL = 4 K
IDFs are calculated using the biad-adjusted Regional Climate model MAR3.14.0 forced by ERA5 (resolution of 5 km) reanalysis over 1940-2023.
The IDF for each location is calculated taking the closest MAR pixel to the center of the commune and its 5 closest neighbours (red points on the map below).
The values are computed as a weighted (by the distance) average of those selected pixels.
The GWL (Global Warming level) represents the Global Mean Surface Temperature anomaly with 1850-1899 as reference.
The used statistical law is a General Pareto Distribution, future IDFs are computed by adding 7% of intensity per degree of Global Warming
Reference: Brajkovic et al., 2025 (https://doi.org/10.1016/j.ejrh.2025.102399); contact : josip.brajkovic@uliege.be
Units: mm (in the table)
Montana coefficients: val[mm/h]=a*duration[minutes]^(-b)
Return level [mm] | [9 empty] | 95% confidence interval half width [mm]
Return period (years) | 1h | 3h | 6h | 12h | 24h | 48h | 72h | Montana a | Montana b | 1h | 3h | 6h | 12h | 24h | 48h | 72h
2 | 24.5296 | 37.0202 | 43.3325 | 47.2145 | 50.0989 | 58.8298 | 65.8458 | 440.9036 | 0.70279 | 1.4334 | 1.9494 | 2.1925 | 2.3402 | 2.3339 | 2.638 | 2.7283
5 | 32.1146 | 46.7313 | 54.191 | 59.4294 | 62.0494 | 72.3242 | 79.5705 | 628.3809 | 0.72408 | 2.7177 | 3.2424 | 3.4803 | 4.2071 | 4.0017 | 4.5489 | 4.4728
10 | 38.6131 | 54.2948 | 62.5124 | 69.5888 | 71.6154 | 83.1826 | 90.2579 | 814.0491 | 0.7428 | 4.4049 | 4.8114 | 4.8858 | 6.5688 | 5.9833 | 6.9034 | 6.4462
20 | 45.8535 | 62.0527 | 70.9287 | 80.6196 | 81.6597 | 94.6392 | 101.2163 | 1049.9234 | 0.7635 | 6.8952 | 7.0003 | 6.7656 | 10.0288 | 8.8266 | 10.3103 | 9.1831
25 | 48.3566 | 64.5925 | 73.6588 | 84.369 | 84.999 | 98.4606 | 104.803 | 1138.9378 | 0.77056 | 7.894 | 7.8441 | 7.4789 | 11.4088 | 9.9472 | 11.6559 | 10.2424
30 | 50.4677 | 66.6834 | 75.8969 | 87.5075 | 87.7666 | 101.6328 | 107.7551 | 1217.1102 | 0.77647 | 8.7882 | 8.585 | 8.102 | 12.6402 | 10.9413 | 12.8504 | 11.1748
50 | 56.7153 | 72.6171 | 82.2042 | 96.6747 | 95.7128 | 110.765 | 116.131 | 1465.5773 | 0.7937 | 11.6981 | 10.9119 | 10.0431 | 16.6199 | 14.1174 | 16.6722 | 14.1156
100 | 66.0385 | 80.8513 | 90.8501 | 110.0481 | 106.963 | 123.7571 | 127.7478 | 1886.5445 | 0.81865 | 16.7181 | 14.6768 | 13.1455 | 23.3894 | 19.4025 | 23.0497 | 18.905
200 | 76.442 | 89.3019 | 99.5987 | 124.5872 | 118.7765 | 137.48 | 139.6614 | 2432.7395 | 0.84542 | 23.1825 | 19.1676 | 16.7981 | 31.9456 | 25.8979 | 30.9203 | 24.6515