## GWL = 1 K
IDFs are calculated using the biad-adjusted Regional Climate model MAR3.14.0 forced by ERA5 (resolution of 5 km) reanalysis over 1940-2023.
The IDF for each location is calculated taking the closest MAR pixel to the center of the commune and its 5 closest neighbours (red points on the map below).
The values are computed as a weighted (by the distance) average of those selected pixels.
The GWL (Global Warming level) represents the Global Mean Surface Temperature anomaly with 1850-1899 as reference.
The used statistical law is a General Pareto Distribution, future IDFs are computed by adding 7% of intensity per degree of Global Warming
Reference: Brajkovic et al., 2025 (https://doi.org/10.1016/j.ejrh.2025.102399); contact : josip.brajkovic@uliege.be
Units: mm (in the table)
Montana coefficients: val[mm/h]=a*duration[minutes]^(-b)
Return level [mm] | [9 empty] | 95% confidence interval half width [mm]
Return period (years) | 1h | 3h | 6h | 12h | 24h | 48h | 72h | Montana a | Montana b | 1h | 3h | 6h | 12h | 24h | 48h | 72h
2 | 20.1724 | 29.7924 | 34.562 | 37.9666 | 39.4471 | 45.9416 | 52.3404 | 382.5852 | 0.71623 | 0.95837 | 1.5756 | 1.8311 | 1.9531 | 1.9621 | 2.06 | 2.2457
5 | 24.6706 | 37.2439 | 44.0329 | 48.2305 | 49.8106 | 56.6264 | 63.8904 | 440.8868 | 0.70133 | 1.4196 | 2.4812 | 3.2595 | 3.4926 | 3.547 | 3.6098 | 3.869
10 | 27.8407 | 42.9196 | 51.8763 | 56.7867 | 58.4667 | 65.3691 | 73.2289 | 467.2407 | 0.68563 | 1.9985 | 3.4403 | 5.0046 | 5.3318 | 5.4449 | 5.385 | 5.7405
20 | 30.8267 | 48.6297 | 60.358 | 66.0924 | 67.8966 | 74.725 | 83.1201 | 481.6548 | 0.66776 | 2.7878 | 4.7003 | 7.4895 | 7.9809 | 8.2015 | 7.8816 | 8.3727
25 | 31.7509 | 50.4754 | 63.233 | 69.2586 | 71.1083 | 77.8745 | 86.4275 | 484.2053 | 0.66169 | 3.0825 | 5.1737 | 8.4669 | 9.0336 | 9.3022 | 8.8618 | 9.4036
30 | 32.4933 | 51.9862 | 65.6364 | 71.91 | 73.7991 | 80.4994 | 89.1757 | 485.6343 | 0.65664 | 3.3367 | 5.5855 | 9.3345 | 9.9723 | 10.2857 | 9.7315 | 10.3168
50 | 34.5136 | 56.2324 | 72.6404 | 79.6593 | 81.6694 | 88.1083 | 97.1014 | 486.8614 | 0.64215 | 4.1092 | 6.8594 | 12.1156 | 13.0045 | 13.4723 | 12.5174 | 13.2318
100 | 37.1213 | 62.0259 | 82.8159 | 90.9748 | 93.1767 | 99.0611 | 108.4094 | 483.1261 | 0.6219 | 5.2843 | 8.8737 | 16.7896 | 18.1625 | 18.9169 | 17.19 | 18.0878
200 | 39.5853 | 67.8569 | 93.8229 | 103.2873 | 105.716 | 110.784 | 120.3902 | 474.7148 | 0.60126 | 6.5857 | 11.2191 | 22.6283 | 24.6842 | 25.829 | 23.0049 | 24.0792

## GWL = 2 K
IDFs are calculated using the biad-adjusted Regional Climate model MAR3.14.0 forced by ERA5 (resolution of 5 km) reanalysis over 1940-2023.
The IDF for each location is calculated taking the closest MAR pixel to the center of the commune and its 5 closest neighbours (red points on the map below).
The values are computed as a weighted (by the distance) average of those selected pixels.
The GWL (Global Warming level) represents the Global Mean Surface Temperature anomaly with 1850-1899 as reference.
The used statistical law is a General Pareto Distribution, future IDFs are computed by adding 7% of intensity per degree of Global Warming
Reference: Brajkovic et al., 2025 (https://doi.org/10.1016/j.ejrh.2025.102399); contact : josip.brajkovic@uliege.be
Units: mm (in the table)
Montana coefficients: val[mm/h]=a*duration[minutes]^(-b)
Return level [mm] | [9 empty] | 95% confidence interval half width [mm]
Return period (years) | 1h | 3h | 6h | 12h | 24h | 48h | 72h | Montana a | Montana b | 1h | 3h | 6h | 12h | 24h | 48h | 72h
2 | 21.5844 | 31.8779 | 36.9813 | 40.6243 | 42.2084 | 49.1575 | 56.0042 | 409.3661 | 0.71623 | 1.0255 | 1.6859 | 1.9593 | 2.0898 | 2.0994 | 2.2042 | 2.4029
5 | 26.3975 | 39.851 | 47.1152 | 51.6067 | 53.2974 | 60.5902 | 68.3627 | 471.7492 | 0.70133 | 1.519 | 2.6549 | 3.4877 | 3.737 | 3.7953 | 3.8625 | 4.1398
10 | 29.7896 | 45.9239 | 55.5076 | 60.7617 | 62.5594 | 69.945 | 78.3549 | 499.9489 | 0.68563 | 2.1384 | 3.6812 | 5.3549 | 5.705 | 5.8261 | 5.762 | 6.1423
20 | 32.9845 | 52.0338 | 64.5831 | 70.7189 | 72.6493 | 79.9558 | 88.9385 | 515.3708 | 0.66776 | 2.9829 | 5.0293 | 8.0138 | 8.5396 | 8.7756 | 8.4333 | 8.9588
25 | 33.9735 | 54.0087 | 67.6593 | 74.1067 | 76.0859 | 83.3257 | 92.4774 | 518.0999 | 0.66169 | 3.2982 | 5.5359 | 9.0596 | 9.6659 | 9.9533 | 9.4821 | 10.0618
30 | 34.7678 | 55.6252 | 70.231 | 76.9437 | 78.965 | 86.1344 | 95.418 | 519.6289 | 0.65664 | 3.5703 | 5.9765 | 9.9879 | 10.6703 | 11.0057 | 10.4127 | 11.0389
50 | 36.9295 | 60.1687 | 77.7253 | 85.2354 | 87.3863 | 94.2759 | 103.8985 | 520.9427 | 0.64215 | 4.3968 | 7.3396 | 12.9637 | 13.9148 | 14.4154 | 13.3936 | 14.158
100 | 39.7198 | 66.3678 | 88.613 | 97.343 | 99.6991 | 105.9954 | 115.998 | 516.9449 | 0.6219 | 5.6542 | 9.4948 | 17.9649 | 19.4338 | 20.241 | 18.3933 | 19.3539
200 | 42.3563 | 72.6068 | 100.3905 | 110.5174 | 113.1162 | 118.5389 | 128.8175 | 507.9457 | 0.60126 | 7.0467 | 12.0044 | 24.2123 | 26.4121 | 27.637 | 24.6153 | 25.7648

## GWL = 3 K
IDFs are calculated using the biad-adjusted Regional Climate model MAR3.14.0 forced by ERA5 (resolution of 5 km) reanalysis over 1940-2023.
The IDF for each location is calculated taking the closest MAR pixel to the center of the commune and its 5 closest neighbours (red points on the map below).
The values are computed as a weighted (by the distance) average of those selected pixels.
The GWL (Global Warming level) represents the Global Mean Surface Temperature anomaly with 1850-1899 as reference.
The used statistical law is a General Pareto Distribution, future IDFs are computed by adding 7% of intensity per degree of Global Warming
Reference: Brajkovic et al., 2025 (https://doi.org/10.1016/j.ejrh.2025.102399); contact : josip.brajkovic@uliege.be
Units: mm (in the table)
Montana coefficients: val[mm/h]=a*duration[minutes]^(-b)
Return level [mm] | [9 empty] | 95% confidence interval half width [mm]
Return period (years) | 1h | 3h | 6h | 12h | 24h | 48h | 72h | Montana a | Montana b | 1h | 3h | 6h | 12h | 24h | 48h | 72h
2 | 22.9965 | 33.9633 | 39.4007 | 43.282 | 44.9697 | 52.3734 | 59.668 | 436.1472 | 0.71623 | 1.0925 | 1.7962 | 2.0875 | 2.2265 | 2.2367 | 2.3484 | 2.5601
5 | 28.1245 | 42.458 | 50.1975 | 54.9828 | 56.7841 | 64.5541 | 72.835 | 502.6113 | 0.70133 | 1.6184 | 2.8286 | 3.7158 | 3.9815 | 4.0436 | 4.1152 | 4.4106
10 | 31.7384 | 48.9283 | 59.1389 | 64.7368 | 66.6521 | 74.5208 | 83.4809 | 532.656 | 0.68563 | 2.2783 | 3.922 | 5.7053 | 6.0783 | 6.2072 | 6.1389 | 6.5441
20 | 35.1424 | 55.4378 | 68.8081 | 75.3454 | 77.4021 | 85.1865 | 94.7569 | 549.0868 | 0.66776 | 3.178 | 5.3583 | 8.538 | 9.0982 | 9.3497 | 8.985 | 9.5449
25 | 36.1961 | 57.542 | 72.0856 | 78.9548 | 81.0635 | 88.777 | 98.5273 | 551.9945 | 0.66169 | 3.514 | 5.898 | 9.6523 | 10.2983 | 10.6045 | 10.1025 | 10.7201
30 | 37.0423 | 59.2643 | 74.8255 | 81.9774 | 84.1309 | 91.7693 | 101.6603 | 553.6241 | 0.65664 | 3.8039 | 6.3674 | 10.6414 | 11.3684 | 11.7257 | 11.0939 | 11.7611
50 | 39.3455 | 64.105 | 82.8101 | 90.8116 | 93.1031 | 100.4435 | 110.6956 | 555.0198 | 0.64215 | 4.6845 | 7.8198 | 13.8118 | 14.8251 | 15.3585 | 14.2698 | 15.0842
100 | 42.3183 | 70.7096 | 94.4101 | 103.7113 | 106.2215 | 112.9297 | 123.5867 | 550.7649 | 0.6219 | 6.0241 | 10.116 | 19.1401 | 20.7052 | 21.5652 | 19.5966 | 20.6201
200 | 45.1272 | 77.3568 | 106.9581 | 117.7475 | 120.5163 | 126.2938 | 137.2448 | 541.1767 | 0.60126 | 7.5077 | 12.7897 | 25.7963 | 28.14 | 29.4451 | 26.2256 | 27.4503

## GWL = 4 K
IDFs are calculated using the biad-adjusted Regional Climate model MAR3.14.0 forced by ERA5 (resolution of 5 km) reanalysis over 1940-2023.
The IDF for each location is calculated taking the closest MAR pixel to the center of the commune and its 5 closest neighbours (red points on the map below).
The values are computed as a weighted (by the distance) average of those selected pixels.
The GWL (Global Warming level) represents the Global Mean Surface Temperature anomaly with 1850-1899 as reference.
The used statistical law is a General Pareto Distribution, future IDFs are computed by adding 7% of intensity per degree of Global Warming
Reference: Brajkovic et al., 2025 (https://doi.org/10.1016/j.ejrh.2025.102399); contact : josip.brajkovic@uliege.be
Units: mm (in the table)
Montana coefficients: val[mm/h]=a*duration[minutes]^(-b)
Return level [mm] | [9 empty] | 95% confidence interval half width [mm]
Return period (years) | 1h | 3h | 6h | 12h | 24h | 48h | 72h | Montana a | Montana b | 1h | 3h | 6h | 12h | 24h | 48h | 72h
2 | 24.4086 | 36.0488 | 41.82 | 45.9396 | 47.731 | 55.5893 | 63.3319 | 462.9273 | 0.71622 | 1.1596 | 1.9065 | 2.2156 | 2.3632 | 2.3741 | 2.4926 | 2.7173
5 | 29.8514 | 45.0651 | 53.2798 | 58.3589 | 60.2709 | 68.5179 | 77.3074 | 533.4736 | 0.70133 | 1.7178 | 3.0023 | 3.944 | 4.226 | 4.2919 | 4.3679 | 4.6815
10 | 33.6873 | 51.9327 | 62.7703 | 68.7118 | 70.7448 | 79.0966 | 88.6069 | 565.363 | 0.68563 | 2.4182 | 4.1628 | 6.0556 | 6.4515 | 6.5884 | 6.5159 | 6.946
20 | 37.3003 | 58.8419 | 73.0332 | 79.9718 | 82.1549 | 90.4173 | 100.5753 | 582.803 | 0.66776 | 3.3732 | 5.6874 | 9.0623 | 9.6569 | 9.9238 | 9.5368 | 10.131
25 | 38.4186 | 61.0752 | 76.5119 | 83.8029 | 86.041 | 94.2282 | 104.5772 | 585.8881 | 0.66169 | 3.7298 | 6.2602 | 10.245 | 10.9306 | 11.2557 | 10.7228 | 11.3783
30 | 39.3169 | 62.9033 | 79.42 | 87.0111 | 89.2969 | 97.4043 | 107.9026 | 587.6173 | 0.65664 | 4.0374 | 6.7584 | 11.2948 | 12.0664 | 12.4457 | 11.7752 | 12.4833
50 | 41.7614 | 68.0412 | 87.8949 | 96.3877 | 98.82 | 106.611 | 117.4927 | 589.1027 | 0.64215 | 4.9721 | 8.2999 | 14.6599 | 15.7355 | 16.3015 | 15.146 | 16.0105
100 | 44.9168 | 75.0514 | 100.2072 | 110.0795 | 112.7439 | 119.8639 | 131.1753 | 584.5847 | 0.6219 | 6.394 | 10.7371 | 20.3154 | 21.9766 | 22.8894 | 20.7999 | 21.8862
200 | 47.8982 | 82.1068 | 113.5257 | 124.9776 | 127.9164 | 134.0487 | 145.6721 | 574.4077 | 0.60126 | 7.9687 | 13.5751 | 27.3803 | 29.8679 | 31.2531 | 27.836 | 29.1359