## GWL = 1 K
IDFs are calculated using the biad-adjusted Regional Climate model MAR3.14.0 forced by ERA5 (resolution of 5 km) reanalysis over 1940-2023.
The IDF for each location is calculated taking the closest MAR pixel to the center of the commune and its 5 closest neighbours (red points on the map below).
The values are computed as a weighted (by the distance) average of those selected pixels.
The GWL (Global Warming level) represents the Global Mean Surface Temperature anomaly with 1850-1899 as reference.
The used statistical law is a General Pareto Distribution, future IDFs are computed by adding 7% of intensity per degree of Global Warming
Reference: Brajkovic et al., 2025 (https://doi.org/10.1016/j.ejrh.2025.102399); contact : josip.brajkovic@uliege.be
Units: mm (in the table)
Montana coefficients: val[mm/h]=a*duration[minutes]^(-b)
Return level [mm] | [9 empty] | 95% confidence interval half width [mm]
Return period (years) | 1h | 3h | 6h | 12h | 24h | 48h | 72h | Montana a | Montana b | 1h | 3h | 6h | 12h | 24h | 48h | 72h
2 | 22.0753 | 32.4827 | 38.0014 | 42.2869 | 43.2999 | 50.8283 | 57.0355 | 415.9663 | 0.71476 | 1.3641 | 1.5462 | 1.8947 | 2.1135 | 2.0638 | 2.273 | 2.4199
5 | 27.9107 | 39.8519 | 46.8125 | 52.9457 | 54.0475 | 62.606 | 69.6764 | 552.3778 | 0.72729 | 2.1637 | 2.3472 | 2.8842 | 3.5012 | 3.661 | 4.0174 | 4.3559
10 | 32.4343 | 45.1785 | 53.3189 | 61.2856 | 62.8858 | 72.2698 | 80.2187 | 665.3838 | 0.73652 | 2.9998 | 3.3422 | 3.9489 | 5.095 | 5.6724 | 6.1756 | 6.7788
20 | 37.0575 | 50.3072 | 59.6931 | 69.8721 | 72.3871 | 82.6392 | 91.6935 | 787.6991 | 0.74566 | 4.0729 | 4.7156 | 5.343 | 7.3287 | 8.651 | 9.3191 | 10.3147
25 | 38.568 | 51.9182 | 61.7177 | 72.69 | 75.5953 | 86.1365 | 95.6003 | 829.1957 | 0.74859 | 4.4716 | 5.2344 | 5.8623 | 8.1974 | 9.844 | 10.5686 | 11.724
30 | 39.8104 | 53.2206 | 63.3622 | 75.0122 | 78.2728 | 89.0538 | 98.873 | 863.9041 | 0.75099 | 4.8172 | 5.6847 | 6.3116 | 8.9637 | 10.9096 | 11.6816 | 12.9815
50 | 43.3316 | 56.8048 | 67.9235 | 81.6144 | 86.0533 | 97.5237 | 108.4447 | 965.1511 | 0.7577 | 5.8825 | 7.0672 | 7.6873 | 11.3875 | 14.3549 | 15.2657 | 17.0468
100 | 48.2082 | 61.5221 | 74.0064 | 90.8037 | 97.3016 | 109.7512 | 122.4402 | 1112.5549 | 0.76682 | 7.5663 | 9.2098 | 9.8188 | 15.3531 | 20.2054 | 21.3187 | 23.9686
200 | 53.2042 | 66.0812 | 79.9701 | 100.2662 | 109.4024 | 122.8848 | 137.6968 | 1272.5005 | 0.77598 | 9.5404 | 11.6351 | 12.2383 | 20.1336 | 27.5662 | 28.8985 | 32.7311

## GWL = 2 K
IDFs are calculated using the biad-adjusted Regional Climate model MAR3.14.0 forced by ERA5 (resolution of 5 km) reanalysis over 1940-2023.
The IDF for each location is calculated taking the closest MAR pixel to the center of the commune and its 5 closest neighbours (red points on the map below).
The values are computed as a weighted (by the distance) average of those selected pixels.
The GWL (Global Warming level) represents the Global Mean Surface Temperature anomaly with 1850-1899 as reference.
The used statistical law is a General Pareto Distribution, future IDFs are computed by adding 7% of intensity per degree of Global Warming
Reference: Brajkovic et al., 2025 (https://doi.org/10.1016/j.ejrh.2025.102399); contact : josip.brajkovic@uliege.be
Units: mm (in the table)
Montana coefficients: val[mm/h]=a*duration[minutes]^(-b)
Return level [mm] | [9 empty] | 95% confidence interval half width [mm]
Return period (years) | 1h | 3h | 6h | 12h | 24h | 48h | 72h | Montana a | Montana b | 1h | 3h | 6h | 12h | 24h | 48h | 72h
2 | 23.6206 | 34.7565 | 40.6615 | 45.247 | 46.3308 | 54.3863 | 61.0279 | 445.0836 | 0.71476 | 1.4596 | 1.6544 | 2.0273 | 2.2614 | 2.2082 | 2.4321 | 2.5893
5 | 29.8645 | 42.6415 | 50.0893 | 56.6519 | 57.8308 | 66.9884 | 74.5537 | 591.0443 | 0.72729 | 2.3152 | 2.5115 | 3.0861 | 3.7463 | 3.9173 | 4.2986 | 4.6608
10 | 34.7047 | 48.341 | 57.0512 | 65.5756 | 67.2878 | 77.3286 | 85.834 | 711.9603 | 0.73652 | 3.2098 | 3.5761 | 4.2253 | 5.4517 | 6.0695 | 6.6079 | 7.2533
20 | 39.6516 | 53.8287 | 63.8717 | 74.7631 | 77.4542 | 88.4239 | 98.1121 | 842.838 | 0.74566 | 4.3581 | 5.0456 | 5.717 | 7.8417 | 9.2566 | 9.9715 | 11.0367
25 | 41.2678 | 55.5525 | 66.038 | 77.7784 | 80.887 | 92.166 | 102.2923 | 887.2393 | 0.74859 | 4.7846 | 5.6008 | 6.2726 | 8.7713 | 10.5331 | 11.3084 | 12.5446
30 | 42.5971 | 56.9461 | 67.7976 | 80.2631 | 83.7519 | 95.2875 | 105.7942 | 924.3772 | 0.75099 | 5.1544 | 6.0826 | 6.7534 | 9.5911 | 11.6733 | 12.4993 | 13.8902
50 | 46.3648 | 60.7812 | 72.6781 | 87.3274 | 92.0771 | 104.3504 | 116.0358 | 1032.7117 | 0.7577 | 6.2943 | 7.5619 | 8.2254 | 12.1846 | 15.3597 | 16.3342 | 18.24
100 | 51.5827 | 65.8287 | 79.1868 | 97.16 | 104.1127 | 117.4338 | 131.011 | 1190.4338 | 0.76682 | 8.0959 | 9.8545 | 10.5061 | 16.4278 | 21.6197 | 22.8111 | 25.6464
200 | 56.9285 | 70.7068 | 85.568 | 107.2848 | 117.0606 | 131.4868 | 147.3356 | 1361.5754 | 0.77598 | 10.2083 | 12.4496 | 13.0949 | 21.543 | 29.4958 | 30.9214 | 35.0223

## GWL = 3 K
IDFs are calculated using the biad-adjusted Regional Climate model MAR3.14.0 forced by ERA5 (resolution of 5 km) reanalysis over 1940-2023.
The IDF for each location is calculated taking the closest MAR pixel to the center of the commune and its 5 closest neighbours (red points on the map below).
The values are computed as a weighted (by the distance) average of those selected pixels.
The GWL (Global Warming level) represents the Global Mean Surface Temperature anomaly with 1850-1899 as reference.
The used statistical law is a General Pareto Distribution, future IDFs are computed by adding 7% of intensity per degree of Global Warming
Reference: Brajkovic et al., 2025 (https://doi.org/10.1016/j.ejrh.2025.102399); contact : josip.brajkovic@uliege.be
Units: mm (in the table)
Montana coefficients: val[mm/h]=a*duration[minutes]^(-b)
Return level [mm] | [9 empty] | 95% confidence interval half width [mm]
Return period (years) | 1h | 3h | 6h | 12h | 24h | 48h | 72h | Montana a | Montana b | 1h | 3h | 6h | 12h | 24h | 48h | 72h
2 | 25.1659 | 37.0303 | 43.3216 | 48.2071 | 49.3618 | 57.9443 | 65.0204 | 474.2007 | 0.71476 | 1.555 | 1.7627 | 2.1599 | 2.4094 | 2.3527 | 2.5912 | 2.7587
5 | 31.8182 | 45.4311 | 53.3662 | 60.3581 | 61.6141 | 71.3708 | 79.431 | 629.7108 | 0.72729 | 2.4667 | 2.6758 | 3.288 | 3.9914 | 4.1735 | 4.5798 | 4.9658
10 | 36.9751 | 51.5035 | 60.7835 | 69.8656 | 71.6898 | 82.3875 | 91.4493 | 758.5374 | 0.73652 | 3.4198 | 3.8101 | 4.5017 | 5.8083 | 6.4665 | 7.0402 | 7.7279
20 | 42.2456 | 57.3502 | 68.0502 | 79.6542 | 82.5213 | 94.2087 | 104.5306 | 897.9767 | 0.74566 | 4.6432 | 5.3757 | 6.091 | 8.3547 | 9.8622 | 10.6238 | 11.7588
25 | 43.9675 | 59.1868 | 70.3582 | 82.8667 | 86.1786 | 98.1956 | 108.9843 | 945.2831 | 0.74859 | 5.0976 | 5.9672 | 6.683 | 9.3451 | 11.2222 | 12.0482 | 13.3653
30 | 45.3838 | 60.6715 | 72.2329 | 85.514 | 89.231 | 101.5213 | 112.7153 | 984.8504 | 0.75099 | 5.4916 | 6.4806 | 7.1952 | 10.2186 | 12.437 | 13.317 | 14.7989
50 | 49.398 | 64.7575 | 77.4328 | 93.0404 | 98.1008 | 111.1771 | 123.627 | 1100.2723 | 0.7577 | 6.706 | 8.0566 | 8.7636 | 12.9818 | 16.3646 | 17.4028 | 19.4333
100 | 54.9573 | 70.1352 | 84.3672 | 103.5162 | 110.9238 | 125.1164 | 139.5818 | 1268.3126 | 0.76682 | 8.6256 | 10.4992 | 11.1934 | 17.5025 | 23.0341 | 24.3034 | 27.3242
200 | 60.6528 | 75.3325 | 91.1659 | 114.3034 | 124.7187 | 140.0887 | 156.9743 | 1450.6506 | 0.77598 | 10.8761 | 13.264 | 13.9516 | 22.9523 | 31.4255 | 32.9443 | 37.3135

## GWL = 4 K
IDFs are calculated using the biad-adjusted Regional Climate model MAR3.14.0 forced by ERA5 (resolution of 5 km) reanalysis over 1940-2023.
The IDF for each location is calculated taking the closest MAR pixel to the center of the commune and its 5 closest neighbours (red points on the map below).
The values are computed as a weighted (by the distance) average of those selected pixels.
The GWL (Global Warming level) represents the Global Mean Surface Temperature anomaly with 1850-1899 as reference.
The used statistical law is a General Pareto Distribution, future IDFs are computed by adding 7% of intensity per degree of Global Warming
Reference: Brajkovic et al., 2025 (https://doi.org/10.1016/j.ejrh.2025.102399); contact : josip.brajkovic@uliege.be
Units: mm (in the table)
Montana coefficients: val[mm/h]=a*duration[minutes]^(-b)
Return level [mm] | [9 empty] | 95% confidence interval half width [mm]
Return period (years) | 1h | 3h | 6h | 12h | 24h | 48h | 72h | Montana a | Montana b | 1h | 3h | 6h | 12h | 24h | 48h | 72h
2 | 26.7111 | 39.3041 | 45.9817 | 51.1671 | 52.3928 | 61.5023 | 69.0129 | 503.3191 | 0.71476 | 1.6505 | 1.8709 | 2.2926 | 2.5573 | 2.4971 | 2.7503 | 2.9281
5 | 33.772 | 48.2208 | 56.6431 | 64.0643 | 65.3974 | 75.7533 | 84.3084 | 668.3772 | 0.72729 | 2.6181 | 2.8401 | 3.4899 | 4.2365 | 4.4298 | 4.861 | 5.2707
10 | 39.2455 | 54.666 | 64.5159 | 74.1556 | 76.0919 | 87.4464 | 97.0647 | 805.1144 | 0.73652 | 3.6298 | 4.0441 | 4.7782 | 6.165 | 6.8636 | 7.4725 | 8.2024
20 | 44.8396 | 60.8717 | 72.2287 | 84.5452 | 87.5884 | 99.9934 | 110.9492 | 953.1159 | 0.74566 | 4.9283 | 5.7058 | 6.465 | 8.8677 | 10.4677 | 11.2761 | 12.4808
25 | 46.6673 | 62.8211 | 74.6785 | 87.955 | 91.4703 | 104.2251 | 115.6764 | 1003.3268 | 0.74859 | 5.4107 | 6.3336 | 7.0934 | 9.9189 | 11.9113 | 12.788 | 14.186
30 | 48.1706 | 64.397 | 76.6683 | 90.7648 | 94.7101 | 107.7551 | 119.6364 | 1045.3238 | 0.75099 | 5.8288 | 6.8785 | 7.637 | 10.846 | 13.2006 | 14.1347 | 15.7076
50 | 52.4312 | 68.7338 | 82.1874 | 98.7535 | 104.1246 | 118.0037 | 131.2181 | 1167.8329 | 0.7577 | 7.1178 | 8.5513 | 9.3017 | 13.7789 | 17.3694 | 18.4714 | 20.6266
100 | 58.3319 | 74.4418 | 89.5477 | 109.8725 | 117.7349 | 132.799 | 148.1527 | 1346.1915 | 0.76682 | 9.1552 | 11.1439 | 11.8807 | 18.5772 | 24.4485 | 25.7957 | 29.002
200 | 64.3771 | 79.9582 | 96.7638 | 121.3221 | 132.3769 | 148.6907 | 166.6131 | 1539.7256 | 0.77598 | 11.5439 | 14.0785 | 14.8083 | 24.3617 | 33.3551 | 34.9672 | 39.6047