## GWL = 1 K
IDFs are calculated using the biad-adjusted Regional Climate model MAR3.14.0 forced by ERA5 (resolution of 5 km) reanalysis over 1940-2023.
The IDF for each location is calculated taking the closest MAR pixel to the center of the commune and its 5 closest neighbours (red points on the map below).
The values are computed as a weighted (by the distance) average of those selected pixels.
The GWL (Global Warming level) represents the Global Mean Surface Temperature anomaly with 1850-1899 as reference.
The used statistical law is a General Pareto Distribution, future IDFs are computed by adding 7% of intensity per degree of Global Warming
Reference: Brajkovic et al., 2025 (https://doi.org/10.1016/j.ejrh.2025.102399); contact : josip.brajkovic@uliege.be
Units: mm (in the table)
Montana coefficients: val[mm/h]=a*duration[minutes]^(-b)
Return level [mm] | [9 empty] | 95% confidence interval half width [mm]
Return period (years) | 1h | 3h | 6h | 12h | 24h | 48h | 72h | Montana a | Montana b | 1h | 3h | 6h | 12h | 24h | 48h | 72h
2 | 21.8297 | 32.3003 | 37.0179 | 41.0972 | 42.9492 | 50.5815 | 57.0274 | 415.0963 | 0.71685 | 1.0725 | 1.5681 | 1.7823 | 2.0546 | 2.0168 | 2.3219 | 2.4128
5 | 26.9687 | 39.8393 | 45.9342 | 51.7319 | 53.3765 | 62.7253 | 69.3858 | 508.801 | 0.71501 | 1.6401 | 2.4137 | 2.9302 | 3.6256 | 3.5199 | 4.1992 | 4.1818
10 | 30.7127 | 45.3668 | 52.8879 | 60.4467 | 61.84 | 72.8422 | 79.3798 | 568.6092 | 0.71049 | 2.3338 | 3.4312 | 4.2731 | 5.5682 | 5.3674 | 6.6324 | 6.343
20 | 34.3465 | 50.7487 | 60.0316 | 69.7904 | 70.8348 | 83.8432 | 89.969 | 619.6942 | 0.70431 | 3.2892 | 4.8318 | 6.1248 | 8.3977 | 8.0726 | 10.2599 | 9.442
25 | 35.4948 | 52.4511 | 62.3734 | 72.9406 | 73.8492 | 87.5862 | 93.5109 | 634.4121 | 0.70206 | 3.6513 | 5.3628 | 6.837 | 9.5227 | 9.1495 | 11.718 | 10.6618
30 | 36.4256 | 53.8313 | 64.3023 | 75.568 | 76.3564 | 90.7208 | 96.4546 | 645.844 | 0.70013 | 3.9661 | 5.8246 | 7.4624 | 10.5251 | 10.1086 | 13.0228 | 11.7436
50 | 39.0002 | 57.6477 | 69.783 | 83.1954 | 83.5996 | 99.8841 | 104.9466 | 675.1519 | 0.69441 | 4.9375 | 7.2487 | 9.4273 | 13.7546 | 13.1943 | 17.2577 | 15.2016
100 | 42.4207 | 62.7095 | 77.4056 | 94.2055 | 93.9648 | 113.2706 | 117.0709 | 708.9171 | 0.68598 | 6.4577 | 9.4728 | 12.6132 | 19.2148 | 18.3868 | 24.5046 | 20.97
200 | 45.7663 | 67.6408 | 85.2518 | 106.0338 | 104.9849 | 127.8488 | 129.9288 | 736.3813 | 0.67693 | 8.2014 | 12.0115 | 16.4269 | 26.0623 | 24.8495 | 33.7153 | 28.0949

## GWL = 2 K
IDFs are calculated using the biad-adjusted Regional Climate model MAR3.14.0 forced by ERA5 (resolution of 5 km) reanalysis over 1940-2023.
The IDF for each location is calculated taking the closest MAR pixel to the center of the commune and its 5 closest neighbours (red points on the map below).
The values are computed as a weighted (by the distance) average of those selected pixels.
The GWL (Global Warming level) represents the Global Mean Surface Temperature anomaly with 1850-1899 as reference.
The used statistical law is a General Pareto Distribution, future IDFs are computed by adding 7% of intensity per degree of Global Warming
Reference: Brajkovic et al., 2025 (https://doi.org/10.1016/j.ejrh.2025.102399); contact : josip.brajkovic@uliege.be
Units: mm (in the table)
Montana coefficients: val[mm/h]=a*duration[minutes]^(-b)
Return level [mm] | [9 empty] | 95% confidence interval half width [mm]
Return period (years) | 1h | 3h | 6h | 12h | 24h | 48h | 72h | Montana a | Montana b | 1h | 3h | 6h | 12h | 24h | 48h | 72h
2 | 23.3578 | 34.5614 | 39.6091 | 43.974 | 45.9556 | 54.1222 | 61.0193 | 444.1527 | 0.71685 | 1.1475 | 1.6779 | 1.907 | 2.1984 | 2.158 | 2.4844 | 2.5817
5 | 28.8565 | 42.628 | 49.1496 | 55.3532 | 57.1129 | 67.1161 | 74.2428 | 544.4171 | 0.71501 | 1.7549 | 2.5826 | 3.1353 | 3.8794 | 3.7662 | 4.4931 | 4.4745
10 | 32.8626 | 48.5425 | 56.5901 | 64.678 | 66.1688 | 77.9411 | 84.9364 | 608.4118 | 0.71049 | 2.4972 | 3.6714 | 4.5722 | 5.958 | 5.7431 | 7.0966 | 6.787
20 | 36.7508 | 54.3011 | 64.2338 | 74.6757 | 75.7933 | 89.7122 | 96.2669 | 663.0728 | 0.70431 | 3.5195 | 5.17 | 6.5536 | 8.9855 | 8.6377 | 10.9781 | 10.1029
25 | 37.9794 | 56.1226 | 66.7395 | 78.0464 | 79.0186 | 93.7172 | 100.0567 | 678.8208 | 0.70206 | 3.9068 | 5.7382 | 7.3156 | 10.1893 | 9.7899 | 12.5382 | 11.4081
30 | 38.9754 | 57.5995 | 68.8035 | 80.8578 | 81.7014 | 97.0713 | 103.2064 | 691.053 | 0.70013 | 4.2438 | 6.2324 | 7.9847 | 11.2618 | 10.8162 | 13.9344 | 12.5657
50 | 41.7302 | 61.683 | 74.6678 | 89.019 | 89.4515 | 106.8759 | 112.2928 | 722.4122 | 0.69441 | 5.2831 | 7.7561 | 10.0872 | 14.7174 | 14.1179 | 18.4658 | 16.2658
100 | 45.3901 | 67.0992 | 82.824 | 100.7999 | 100.5423 | 121.1995 | 125.2658 | 758.5417 | 0.68598 | 6.9097 | 10.1359 | 13.4962 | 20.5598 | 19.6739 | 26.22 | 22.4379
200 | 48.9699 | 72.3757 | 91.2194 | 113.4561 | 112.3338 | 136.7982 | 139.0238 | 787.9287 | 0.67693 | 8.7755 | 12.8523 | 17.5767 | 27.8867 | 26.5889 | 36.0754 | 30.0615

## GWL = 3 K
IDFs are calculated using the biad-adjusted Regional Climate model MAR3.14.0 forced by ERA5 (resolution of 5 km) reanalysis over 1940-2023.
The IDF for each location is calculated taking the closest MAR pixel to the center of the commune and its 5 closest neighbours (red points on the map below).
The values are computed as a weighted (by the distance) average of those selected pixels.
The GWL (Global Warming level) represents the Global Mean Surface Temperature anomaly with 1850-1899 as reference.
The used statistical law is a General Pareto Distribution, future IDFs are computed by adding 7% of intensity per degree of Global Warming
Reference: Brajkovic et al., 2025 (https://doi.org/10.1016/j.ejrh.2025.102399); contact : josip.brajkovic@uliege.be
Units: mm (in the table)
Montana coefficients: val[mm/h]=a*duration[minutes]^(-b)
Return level [mm] | [9 empty] | 95% confidence interval half width [mm]
Return period (years) | 1h | 3h | 6h | 12h | 24h | 48h | 72h | Montana a | Montana b | 1h | 3h | 6h | 12h | 24h | 48h | 72h
2 | 24.8859 | 36.8224 | 42.2004 | 46.8508 | 48.962 | 57.663 | 65.0112 | 473.2089 | 0.71685 | 1.2226 | 1.7876 | 2.0318 | 2.3422 | 2.2992 | 2.647 | 2.7506
5 | 30.7443 | 45.4168 | 52.365 | 58.9744 | 60.8493 | 71.5069 | 79.0998 | 580.0333 | 0.71501 | 1.8697 | 2.7516 | 3.3404 | 4.1332 | 4.0126 | 4.787 | 4.7672
10 | 35.0125 | 51.7181 | 60.2922 | 68.9092 | 70.4977 | 83.0401 | 90.493 | 648.2145 | 0.71049 | 2.6606 | 3.9115 | 4.8713 | 6.3478 | 6.1189 | 7.5609 | 7.2311
20 | 39.1551 | 57.8535 | 68.436 | 79.5611 | 80.7517 | 95.5812 | 102.5647 | 706.4514 | 0.70431 | 3.7497 | 5.5082 | 6.9823 | 9.5733 | 9.2028 | 11.6963 | 10.7639
25 | 40.4641 | 59.7942 | 71.1056 | 83.1523 | 84.1881 | 99.8483 | 106.6025 | 723.2298 | 0.70206 | 4.1624 | 6.1136 | 7.7942 | 10.8559 | 10.4304 | 13.3585 | 12.1545
30 | 41.5252 | 61.3677 | 73.3046 | 86.1476 | 87.0463 | 103.4218 | 109.9582 | 736.2617 | 0.70013 | 4.5214 | 6.6401 | 8.5071 | 11.9986 | 11.5239 | 14.846 | 13.3877
50 | 44.4602 | 65.7184 | 79.5527 | 94.8427 | 95.3035 | 113.8678 | 119.6391 | 769.6731 | 0.69441 | 5.6287 | 8.2635 | 10.7471 | 15.6803 | 15.0414 | 19.6738 | 17.3299
100 | 48.3596 | 71.4888 | 88.2424 | 107.3943 | 107.1198 | 129.1285 | 133.4608 | 808.166 | 0.68598 | 7.3618 | 10.799 | 14.3791 | 21.9049 | 20.961 | 27.9353 | 23.9058
200 | 52.1736 | 77.1105 | 97.187 | 120.8785 | 119.6827 | 145.7476 | 148.1188 | 839.4754 | 0.67693 | 9.3496 | 13.6931 | 18.7266 | 29.711 | 28.3284 | 38.4354 | 32.0282

## GWL = 4 K
IDFs are calculated using the biad-adjusted Regional Climate model MAR3.14.0 forced by ERA5 (resolution of 5 km) reanalysis over 1940-2023.
The IDF for each location is calculated taking the closest MAR pixel to the center of the commune and its 5 closest neighbours (red points on the map below).
The values are computed as a weighted (by the distance) average of those selected pixels.
The GWL (Global Warming level) represents the Global Mean Surface Temperature anomaly with 1850-1899 as reference.
The used statistical law is a General Pareto Distribution, future IDFs are computed by adding 7% of intensity per degree of Global Warming
Reference: Brajkovic et al., 2025 (https://doi.org/10.1016/j.ejrh.2025.102399); contact : josip.brajkovic@uliege.be
Units: mm (in the table)
Montana coefficients: val[mm/h]=a*duration[minutes]^(-b)
Return level [mm] | [9 empty] | 95% confidence interval half width [mm]
Return period (years) | 1h | 3h | 6h | 12h | 24h | 48h | 72h | Montana a | Montana b | 1h | 3h | 6h | 12h | 24h | 48h | 72h
2 | 26.4139 | 39.0834 | 44.7916 | 49.7276 | 51.9685 | 61.2037 | 69.0031 | 502.2663 | 0.71685 | 1.2977 | 1.8974 | 2.1565 | 2.486 | 2.4403 | 2.8095 | 2.9195
5 | 32.6321 | 48.2055 | 55.5804 | 62.5956 | 64.5856 | 75.8976 | 83.9569 | 615.6494 | 0.71501 | 1.9845 | 2.9205 | 3.5455 | 4.387 | 4.259 | 5.081 | 5.06
10 | 37.1624 | 54.8938 | 63.9944 | 73.1405 | 74.8265 | 88.139 | 96.0495 | 688.017 | 0.71049 | 2.824 | 4.1517 | 5.1705 | 6.7375 | 6.4946 | 8.0252 | 7.6751
20 | 41.5593 | 61.4059 | 72.6383 | 84.4464 | 85.7102 | 101.4502 | 108.8625 | 749.8293 | 0.70431 | 3.98 | 5.8465 | 7.411 | 10.1612 | 9.7679 | 12.4145 | 11.4248
25 | 42.9487 | 63.4658 | 75.4718 | 88.2581 | 89.3575 | 105.9793 | 113.1482 | 767.6385 | 0.70206 | 4.418 | 6.489 | 8.2728 | 11.5225 | 11.0709 | 14.1787 | 12.9008
30 | 44.075 | 65.1358 | 77.8058 | 91.4373 | 92.3913 | 109.7722 | 116.71 | 781.4711 | 0.70013 | 4.799 | 7.0478 | 9.0295 | 12.7353 | 12.2315 | 15.7576 | 14.2098
50 | 47.1902 | 69.7537 | 84.4375 | 100.6664 | 101.1555 | 120.8597 | 126.9853 | 816.9337 | 0.69441 | 5.9743 | 8.7709 | 11.407 | 16.6431 | 15.965 | 20.8819 | 18.394
100 | 51.329 | 75.8785 | 93.6608 | 113.9887 | 113.6974 | 137.0574 | 141.6557 | 857.7902 | 0.68598 | 7.8138 | 11.4621 | 15.262 | 23.2499 | 22.2481 | 29.6506 | 25.3737
200 | 55.3772 | 81.8454 | 103.1546 | 128.3009 | 127.0317 | 154.697 | 157.2139 | 891.0222 | 0.67693 | 9.9237 | 14.534 | 19.8765 | 31.5354 | 30.0679 | 40.7955 | 33.9948