## GWL = 1 K
IDFs are calculated using the biad-adjusted Regional Climate model MAR3.14.0 forced by ERA5 (resolution of 5 km) reanalysis over 1940-2023.
The IDF for each location is calculated taking the closest MAR pixel to the center of the commune and its 5 closest neighbours (red points on the map below).
The values are computed as a weighted (by the distance) average of those selected pixels.
The GWL (Global Warming level) represents the Global Mean Surface Temperature anomaly with 1850-1899 as reference.
The used statistical law is a General Pareto Distribution, future IDFs are computed by adding 7% of intensity per degree of Global Warming
Reference: Brajkovic et al., 2025 (https://doi.org/10.1016/j.ejrh.2025.102399); contact : josip.brajkovic@uliege.be
Units: mm (in the table)
Montana coefficients: val[mm/h]=a*duration[minutes]^(-b)
Return level [mm] | [9 empty] | 95% confidence interval half width [mm]
Return period (years) | 1h | 3h | 6h | 12h | 24h | 48h | 72h | Montana a | Montana b | 1h | 3h | 6h | 12h | 24h | 48h | 72h
2 | 17.6044 | 26.5962 | 30.7763 | 33.1634 | 34.8542 | 40.4365 | 46.2934 | 322.8338 | 0.70754 | 1.0052 | 1.418 | 1.6129 | 1.6921 | 1.6604 | 1.7829 | 1.9524
5 | 22.8916 | 33.791 | 38.96 | 42.1623 | 43.6041 | 49.7638 | 56.2451 | 442.786 | 0.72091 | 1.9133 | 2.4285 | 2.7335 | 3.1428 | 2.9855 | 3.1894 | 3.3083
10 | 27.4124 | 39.5274 | 45.5031 | 49.848 | 50.8891 | 57.4995 | 64.187 | 555.5253 | 0.73267 | 3.1019 | 3.6827 | 4.0542 | 4.9955 | 4.5607 | 4.8683 | 4.8472
20 | 32.4404 | 45.5313 | 52.3673 | 58.3832 | 58.8028 | 65.8756 | 72.5041 | 692.0502 | 0.74564 | 4.8462 | 5.4599 | 5.8924 | 7.7497 | 6.838 | 7.2865 | 6.9902
25 | 34.1767 | 47.5234 | 54.6482 | 61.3269 | 61.4931 | 68.7171 | 75.2644 | 741.949 | 0.75005 | 5.5435 | 6.1521 | 6.605 | 8.8605 | 7.7451 | 8.2467 | 7.8245
30 | 35.6404 | 49.1729 | 56.5382 | 63.807 | 63.745 | 71.0936 | 77.5504 | 785.124 | 0.75374 | 6.1669 | 6.7629 | 7.2331 | 9.8571 | 8.5548 | 9.1027 | 8.5613
50 | 39.9681 | 53.9023 | 61.9631 | 71.1316 | 70.3223 | 78.0239 | 84.1055 | 918.7715 | 0.76448 | 8.191 | 8.6983 | 9.2213 | 13.1093 | 11.1738 | 11.8648 | 10.9016
100 | 46.4167 | 60.5821 | 69.6398 | 82.0209 | 79.914 | 88.1044 | 93.365 | 1134.7919 | 0.77997 | 11.6708 | 11.88 | 12.4885 | 18.7368 | 15.6357 | 16.5531 | 14.7653
200 | 53.6005 | 67.5785 | 77.6976 | 94.1154 | 90.3344 | 99.0244 | 103.0633 | 1399.8083 | 0.79652 | 16.1365 | 15.7477 | 16.4624 | 25.9907 | 21.2823 | 22.4642 | 19.4819

## GWL = 2 K
IDFs are calculated using the biad-adjusted Regional Climate model MAR3.14.0 forced by ERA5 (resolution of 5 km) reanalysis over 1940-2023.
The IDF for each location is calculated taking the closest MAR pixel to the center of the commune and its 5 closest neighbours (red points on the map below).
The values are computed as a weighted (by the distance) average of those selected pixels.
The GWL (Global Warming level) represents the Global Mean Surface Temperature anomaly with 1850-1899 as reference.
The used statistical law is a General Pareto Distribution, future IDFs are computed by adding 7% of intensity per degree of Global Warming
Reference: Brajkovic et al., 2025 (https://doi.org/10.1016/j.ejrh.2025.102399); contact : josip.brajkovic@uliege.be
Units: mm (in the table)
Montana coefficients: val[mm/h]=a*duration[minutes]^(-b)
Return level [mm] | [9 empty] | 95% confidence interval half width [mm]
Return period (years) | 1h | 3h | 6h | 12h | 24h | 48h | 72h | Montana a | Montana b | 1h | 3h | 6h | 12h | 24h | 48h | 72h
2 | 18.8367 | 28.4579 | 32.9306 | 35.4849 | 37.294 | 43.267 | 49.534 | 345.4322 | 0.70754 | 1.0756 | 1.5173 | 1.7258 | 1.8106 | 1.7766 | 1.9077 | 2.089
5 | 24.494 | 36.1563 | 41.6872 | 45.1137 | 46.6564 | 53.2473 | 60.1823 | 473.7811 | 0.72091 | 2.0472 | 2.5985 | 2.9249 | 3.3628 | 3.1945 | 3.4127 | 3.5398
10 | 29.3313 | 42.2943 | 48.6883 | 53.3373 | 54.4513 | 61.5244 | 68.68 | 594.4121 | 0.73267 | 3.319 | 3.9405 | 4.338 | 5.3452 | 4.88 | 5.2091 | 5.1865
20 | 34.7113 | 48.7185 | 56.0331 | 62.47 | 62.919 | 70.4868 | 77.5794 | 740.4935 | 0.74564 | 5.1854 | 5.8421 | 6.3049 | 8.2922 | 7.3167 | 7.7965 | 7.4796
25 | 36.569 | 50.85 | 58.4736 | 65.6198 | 65.7976 | 73.5273 | 80.5329 | 793.8856 | 0.75005 | 5.9315 | 6.5827 | 7.0673 | 9.4807 | 8.2873 | 8.824 | 8.3722
30 | 38.1352 | 52.615 | 60.4959 | 68.2735 | 68.2072 | 76.0702 | 82.979 | 840.0827 | 0.75374 | 6.5985 | 7.2363 | 7.7394 | 10.5471 | 9.1537 | 9.7399 | 9.1606
50 | 42.7658 | 57.6755 | 66.3005 | 76.1108 | 75.2448 | 83.4856 | 89.9928 | 983.0857 | 0.76448 | 8.7643 | 9.3072 | 9.8667 | 14.027 | 11.956 | 12.6953 | 11.6647
100 | 49.6658 | 64.8229 | 74.5146 | 87.7624 | 85.508 | 94.2717 | 99.9006 | 1214.2275 | 0.77997 | 12.4878 | 12.7116 | 13.3626 | 20.0484 | 16.7303 | 17.7119 | 15.7989
200 | 57.3525 | 72.309 | 83.1364 | 100.7035 | 96.6578 | 105.9561 | 110.2778 | 1497.7948 | 0.79652 | 17.2661 | 16.8501 | 17.6148 | 27.8101 | 22.7721 | 24.0367 | 20.8456

## GWL = 3 K
IDFs are calculated using the biad-adjusted Regional Climate model MAR3.14.0 forced by ERA5 (resolution of 5 km) reanalysis over 1940-2023.
The IDF for each location is calculated taking the closest MAR pixel to the center of the commune and its 5 closest neighbours (red points on the map below).
The values are computed as a weighted (by the distance) average of those selected pixels.
The GWL (Global Warming level) represents the Global Mean Surface Temperature anomaly with 1850-1899 as reference.
The used statistical law is a General Pareto Distribution, future IDFs are computed by adding 7% of intensity per degree of Global Warming
Reference: Brajkovic et al., 2025 (https://doi.org/10.1016/j.ejrh.2025.102399); contact : josip.brajkovic@uliege.be
Units: mm (in the table)
Montana coefficients: val[mm/h]=a*duration[minutes]^(-b)
Return level [mm] | [9 empty] | 95% confidence interval half width [mm]
Return period (years) | 1h | 3h | 6h | 12h | 24h | 48h | 72h | Montana a | Montana b | 1h | 3h | 6h | 12h | 24h | 48h | 72h
2 | 20.069 | 30.3196 | 35.0849 | 37.8063 | 39.7338 | 46.0976 | 52.7745 | 368.0307 | 0.70754 | 1.146 | 1.6165 | 1.8387 | 1.929 | 1.8929 | 2.0325 | 2.2257
5 | 26.0965 | 38.5217 | 44.4144 | 48.0651 | 49.7087 | 56.7308 | 64.1194 | 504.7762 | 0.72091 | 2.1812 | 2.7684 | 3.1162 | 3.5828 | 3.4035 | 3.6359 | 3.7714
10 | 31.2501 | 45.0612 | 51.8735 | 56.8267 | 58.0136 | 65.5494 | 73.1731 | 633.2989 | 0.73267 | 3.5362 | 4.1983 | 4.6218 | 5.6948 | 5.1993 | 5.5499 | 5.5258
20 | 36.9821 | 51.9057 | 59.6988 | 66.5568 | 67.0352 | 75.0981 | 82.6546 | 788.9372 | 0.74564 | 5.5247 | 6.2243 | 6.7174 | 8.8347 | 7.7953 | 8.3066 | 7.9689
25 | 38.9614 | 54.1766 | 62.299 | 69.9127 | 70.1021 | 78.3375 | 85.8014 | 845.8221 | 0.75005 | 6.3195 | 7.0134 | 7.5297 | 10.101 | 8.8295 | 9.4013 | 8.9199
30 | 40.63 | 56.0572 | 64.4536 | 72.74 | 72.6693 | 81.0467 | 88.4075 | 895.0413 | 0.75374 | 7.0302 | 7.7097 | 8.2457 | 11.2371 | 9.7525 | 10.3771 | 9.7599
50 | 45.5636 | 61.4486 | 70.6379 | 81.09 | 80.1674 | 88.9472 | 95.8802 | 1047.3998 | 0.76448 | 9.3377 | 9.9161 | 10.5122 | 14.9447 | 12.7382 | 13.5258 | 12.4279
100 | 52.915 | 69.0636 | 79.3894 | 93.5039 | 91.102 | 100.439 | 106.4362 | 1293.663 | 0.77997 | 13.3047 | 13.5432 | 14.2368 | 21.3599 | 17.8248 | 18.8706 | 16.8325
200 | 61.1045 | 77.0395 | 88.5752 | 107.2916 | 102.9812 | 112.8878 | 117.4922 | 1595.7814 | 0.79652 | 18.3957 | 17.9524 | 18.7672 | 29.6294 | 24.2619 | 25.6092 | 22.2094

## GWL = 4 K
IDFs are calculated using the biad-adjusted Regional Climate model MAR3.14.0 forced by ERA5 (resolution of 5 km) reanalysis over 1940-2023.
The IDF for each location is calculated taking the closest MAR pixel to the center of the commune and its 5 closest neighbours (red points on the map below).
The values are computed as a weighted (by the distance) average of those selected pixels.
The GWL (Global Warming level) represents the Global Mean Surface Temperature anomaly with 1850-1899 as reference.
The used statistical law is a General Pareto Distribution, future IDFs are computed by adding 7% of intensity per degree of Global Warming
Reference: Brajkovic et al., 2025 (https://doi.org/10.1016/j.ejrh.2025.102399); contact : josip.brajkovic@uliege.be
Units: mm (in the table)
Montana coefficients: val[mm/h]=a*duration[minutes]^(-b)
Return level [mm] | [9 empty] | 95% confidence interval half width [mm]
Return period (years) | 1h | 3h | 6h | 12h | 24h | 48h | 72h | Montana a | Montana b | 1h | 3h | 6h | 12h | 24h | 48h | 72h
2 | 21.3013 | 32.1813 | 37.2393 | 40.1278 | 42.1736 | 48.9281 | 56.0151 | 390.6289 | 0.70754 | 1.2163 | 1.7158 | 1.9516 | 2.0475 | 2.0091 | 2.1573 | 2.3624
5 | 27.6989 | 40.8871 | 47.1416 | 51.0164 | 52.761 | 60.2143 | 68.0566 | 535.7713 | 0.72091 | 2.3151 | 2.9384 | 3.3076 | 3.8028 | 3.6124 | 3.8592 | 4.003
10 | 33.169 | 47.8281 | 55.0588 | 60.316 | 61.5758 | 69.5744 | 77.6662 | 672.1856 | 0.73267 | 3.7533 | 4.4561 | 4.9056 | 6.0445 | 5.5185 | 5.8907 | 5.8651
20 | 39.2529 | 55.0929 | 63.3645 | 70.6437 | 71.1514 | 79.7094 | 87.7299 | 837.3808 | 0.74564 | 5.8639 | 6.6065 | 7.1298 | 9.3772 | 8.274 | 8.8166 | 8.4582
25 | 41.3538 | 57.5033 | 66.1243 | 74.2056 | 74.4066 | 83.1477 | 91.0699 | 897.7584 | 0.75005 | 6.7076 | 7.444 | 7.992 | 10.7212 | 9.3716 | 9.9786 | 9.4676
30 | 43.1248 | 59.4993 | 68.4113 | 77.2065 | 77.1315 | 86.0233 | 93.836 | 950 | 0.75374 | 7.4619 | 8.1831 | 8.752 | 11.9271 | 10.3513 | 11.0142 | 10.3592
50 | 48.3614 | 65.2218 | 74.9753 | 86.0692 | 85.0899 | 94.4089 | 101.7676 | 1111.7131 | 0.76448 | 9.9111 | 10.525 | 11.1577 | 15.8623 | 13.5203 | 14.3564 | 13.191
100 | 56.1642 | 73.3044 | 84.2641 | 99.2453 | 96.696 | 106.6063 | 112.9717 | 1373.0985 | 0.77997 | 14.1217 | 14.3749 | 15.111 | 22.6715 | 18.9193 | 20.0293 | 17.8661
200 | 64.8566 | 81.77 | 94.0141 | 113.8796 | 109.3046 | 119.8195 | 124.7066 | 1693.7679 | 0.79652 | 19.5252 | 19.0548 | 19.9195 | 31.4488 | 25.7516 | 27.1816 | 23.5731