## GWL = 1 K
IDFs are calculated using the biad-adjusted Regional Climate model MAR3.14.0 forced by ERA5 (resolution of 5 km) reanalysis over 1940-2023.
The IDF for each location is calculated taking the closest MAR pixel to the center of the commune and its 5 closest neighbours (red points on the map below).
The values are computed as a weighted (by the distance) average of those selected pixels.
The GWL (Global Warming level) represents the Global Mean Surface Temperature anomaly with 1850-1899 as reference.
The used statistical law is a General Pareto Distribution, future IDFs are computed by adding 7% of intensity per degree of Global Warming
Reference: Brajkovic et al., 2025 (https://doi.org/10.1016/j.ejrh.2025.102399); contact : josip.brajkovic@uliege.be
Units: mm (in the table)
Montana coefficients: val[mm/h]=a*duration[minutes]^(-b)
Return level [mm] | [9 empty] | 95% confidence interval half width [mm]
Return period (years) | 1h | 3h | 6h | 12h | 24h | 48h | 72h | Montana a | Montana b | 1h | 3h | 6h | 12h | 24h | 48h | 72h
2 | 24.7445 | 36.3849 | 41.8822 | 45.8125 | 46.7795 | 55.9742 | 62.5556 | 479.8823 | 0.72167 | 1.4063 | 1.9345 | 2.0911 | 2.1628 | 1.9243 | 2.3395 | 2.8237
5 | 32.0116 | 45.5908 | 52.2341 | 56.5957 | 56.124 | 67.1132 | 74.077 | 674.098 | 0.74215 | 2.5432 | 3.0601 | 3.3531 | 3.5385 | 2.9685 | 3.6738 | 4.433
10 | 38.0232 | 52.5915 | 60.1787 | 64.936 | 63.0106 | 75.4544 | 82.8806 | 858.0269 | 0.75939 | 3.9795 | 4.3208 | 4.7776 | 5.1361 | 4.1545 | 5.0988 | 5.8689
20 | 44.5179 | 59.6285 | 68.2243 | 73.4384 | 69.7459 | 83.724 | 91.7639 | 1081.9813 | 0.77788 | 6.0349 | 6.0208 | 6.7099 | 7.3701 | 5.8204 | 7.0194 | 7.5492
25 | 46.718 | 61.9023 | 70.8362 | 76.2107 | 71.8828 | 86.3712 | 94.6412 | 1164.0786 | 0.78408 | 6.8431 | 6.6658 | 7.4467 | 8.2351 | 6.4632 | 7.7498 | 8.1457
30 | 48.5568 | 63.7633 | 72.9784 | 78.4886 | 73.6175 | 88.5288 | 96.9987 | 1235.1978 | 0.78923 | 7.56 | 7.2285 | 8.0909 | 8.996 | 7.0266 | 8.3874 | 8.6538
50 | 53.9129 | 68.9933 | 79.0191 | 84.9332 | 78.4252 | 94.5486 | 103.6355 | 1455.7337 | 0.80406 | 9.8556 | 8.9769 | 10.1012 | 11.3916 | 8.7838 | 10.3686 | 10.1776
100 | 61.6881 | 76.1296 | 87.309 | 93.827 | 84.8271 | 102.6579 | 112.7182 | 1813.0173 | 0.82509 | 13.7054 | 11.7565 | 13.3193 | 15.2768 | 11.575 | 13.5096 | 12.4879
200 | 70.0915 | 83.3148 | 95.7086 | 102.8962 | 91.0929 | 110.7009 | 121.8932 | 2251.9604 | 0.84715 | 18.5036 | 15.0086 | 17.1123 | 19.9129 | 14.8105 | 17.1602 | 15.0875

## GWL = 2 K
IDFs are calculated using the biad-adjusted Regional Climate model MAR3.14.0 forced by ERA5 (resolution of 5 km) reanalysis over 1940-2023.
The IDF for each location is calculated taking the closest MAR pixel to the center of the commune and its 5 closest neighbours (red points on the map below).
The values are computed as a weighted (by the distance) average of those selected pixels.
The GWL (Global Warming level) represents the Global Mean Surface Temperature anomaly with 1850-1899 as reference.
The used statistical law is a General Pareto Distribution, future IDFs are computed by adding 7% of intensity per degree of Global Warming
Reference: Brajkovic et al., 2025 (https://doi.org/10.1016/j.ejrh.2025.102399); contact : josip.brajkovic@uliege.be
Units: mm (in the table)
Montana coefficients: val[mm/h]=a*duration[minutes]^(-b)
Return level [mm] | [9 empty] | 95% confidence interval half width [mm]
Return period (years) | 1h | 3h | 6h | 12h | 24h | 48h | 72h | Montana a | Montana b | 1h | 3h | 6h | 12h | 24h | 48h | 72h
2 | 26.4766 | 38.9318 | 44.814 | 49.0194 | 50.0541 | 59.8924 | 66.9345 | 513.4741 | 0.72167 | 1.5048 | 2.0699 | 2.2375 | 2.3142 | 2.059 | 2.5033 | 3.0213
5 | 34.2524 | 48.7821 | 55.8905 | 60.5574 | 60.0526 | 71.8111 | 79.2624 | 721.2848 | 0.74215 | 2.7212 | 3.2743 | 3.5879 | 3.7862 | 3.1763 | 3.9309 | 4.7433
10 | 40.6848 | 56.2729 | 64.3912 | 69.4816 | 67.4214 | 80.7362 | 88.6823 | 918.0886 | 0.75939 | 4.2581 | 4.6233 | 5.112 | 5.4956 | 4.4453 | 5.4557 | 6.2797
20 | 47.6342 | 63.8025 | 73 | 78.5791 | 74.6281 | 89.5847 | 98.1874 | 1157.7199 | 0.77788 | 6.4573 | 6.4423 | 7.1796 | 7.886 | 6.2279 | 7.5108 | 8.0776
25 | 49.9883 | 66.2355 | 75.7948 | 81.5454 | 76.9146 | 92.4172 | 101.2661 | 1245.5649 | 0.78408 | 7.3221 | 7.1324 | 7.9679 | 8.8115 | 6.9157 | 8.2923 | 8.7159
30 | 51.9558 | 68.2267 | 78.0869 | 83.9828 | 78.7708 | 94.7258 | 103.7886 | 1321.6619 | 0.78923 | 8.0892 | 7.7345 | 8.6573 | 9.6257 | 7.5184 | 8.9746 | 9.2595
50 | 57.6868 | 73.8228 | 84.5505 | 90.8785 | 83.915 | 101.167 | 110.89 | 1557.6348 | 0.80406 | 10.5455 | 9.6053 | 10.8083 | 12.189 | 9.3987 | 11.0944 | 10.89
100 | 66.0063 | 81.4587 | 93.4207 | 100.3949 | 90.765 | 109.844 | 120.6084 | 1939.9284 | 0.82509 | 14.6648 | 12.5795 | 14.2517 | 16.3462 | 12.3852 | 14.4552 | 13.3621
200 | 74.9979 | 89.1468 | 102.4082 | 110.0989 | 97.4694 | 118.4499 | 130.4257 | 2409.5974 | 0.84715 | 19.7989 | 16.0592 | 18.3102 | 21.3068 | 15.8472 | 18.3614 | 16.1436

## GWL = 3 K
IDFs are calculated using the biad-adjusted Regional Climate model MAR3.14.0 forced by ERA5 (resolution of 5 km) reanalysis over 1940-2023.
The IDF for each location is calculated taking the closest MAR pixel to the center of the commune and its 5 closest neighbours (red points on the map below).
The values are computed as a weighted (by the distance) average of those selected pixels.
The GWL (Global Warming level) represents the Global Mean Surface Temperature anomaly with 1850-1899 as reference.
The used statistical law is a General Pareto Distribution, future IDFs are computed by adding 7% of intensity per degree of Global Warming
Reference: Brajkovic et al., 2025 (https://doi.org/10.1016/j.ejrh.2025.102399); contact : josip.brajkovic@uliege.be
Units: mm (in the table)
Montana coefficients: val[mm/h]=a*duration[minutes]^(-b)
Return level [mm] | [9 empty] | 95% confidence interval half width [mm]
Return period (years) | 1h | 3h | 6h | 12h | 24h | 48h | 72h | Montana a | Montana b | 1h | 3h | 6h | 12h | 24h | 48h | 72h
2 | 28.2088 | 41.4788 | 47.7458 | 52.2263 | 53.3287 | 63.8106 | 71.3134 | 547.0659 | 0.72167 | 1.6032 | 2.2053 | 2.3839 | 2.4656 | 2.1937 | 2.6671 | 3.219
5 | 36.4932 | 51.9735 | 59.5469 | 64.5191 | 63.9813 | 76.5091 | 84.4478 | 768.4718 | 0.74215 | 2.8992 | 3.4885 | 3.8226 | 4.0338 | 3.3841 | 4.1881 | 5.0536
10 | 43.3464 | 59.9543 | 68.6038 | 74.0271 | 71.8321 | 86.018 | 94.4839 | 978.1506 | 0.75939 | 4.5366 | 4.9257 | 5.4464 | 5.8551 | 4.7362 | 5.8127 | 6.6905
20 | 50.7504 | 67.9765 | 77.7757 | 83.7198 | 79.5104 | 95.4454 | 104.6108 | 1233.4584 | 0.77788 | 6.8798 | 6.8638 | 7.6493 | 8.4019 | 6.6353 | 8.0022 | 8.6061
25 | 53.2585 | 70.5686 | 80.7533 | 86.8802 | 81.9464 | 98.4632 | 107.891 | 1327.0507 | 0.78408 | 7.8011 | 7.599 | 8.4892 | 9.388 | 7.3681 | 8.8348 | 9.2861
30 | 55.3547 | 72.6902 | 83.1954 | 89.477 | 83.924 | 100.9229 | 110.5785 | 1408.1256 | 0.78923 | 8.6184 | 8.2405 | 9.2237 | 10.2554 | 8.0103 | 9.5617 | 9.8653
50 | 61.4607 | 78.6524 | 90.0818 | 96.8239 | 89.4048 | 107.7854 | 118.1445 | 1659.5359 | 0.80406 | 11.2354 | 10.2337 | 11.5154 | 12.9864 | 10.0136 | 11.8202 | 11.6024
100 | 70.3245 | 86.7877 | 99.5323 | 106.9628 | 96.7029 | 117.03 | 128.4987 | 2066.8399 | 0.82509 | 15.6241 | 13.4024 | 15.1841 | 17.4156 | 13.1955 | 15.4009 | 14.2362
200 | 79.9043 | 94.9789 | 109.1078 | 117.3017 | 103.8459 | 126.199 | 138.9582 | 2567.2346 | 0.84715 | 21.0941 | 17.1098 | 19.5081 | 22.7007 | 16.884 | 19.5627 | 17.1997

## GWL = 4 K
IDFs are calculated using the biad-adjusted Regional Climate model MAR3.14.0 forced by ERA5 (resolution of 5 km) reanalysis over 1940-2023.
The IDF for each location is calculated taking the closest MAR pixel to the center of the commune and its 5 closest neighbours (red points on the map below).
The values are computed as a weighted (by the distance) average of those selected pixels.
The GWL (Global Warming level) represents the Global Mean Surface Temperature anomaly with 1850-1899 as reference.
The used statistical law is a General Pareto Distribution, future IDFs are computed by adding 7% of intensity per degree of Global Warming
Reference: Brajkovic et al., 2025 (https://doi.org/10.1016/j.ejrh.2025.102399); contact : josip.brajkovic@uliege.be
Units: mm (in the table)
Montana coefficients: val[mm/h]=a*duration[minutes]^(-b)
Return level [mm] | [9 empty] | 95% confidence interval half width [mm]
Return period (years) | 1h | 3h | 6h | 12h | 24h | 48h | 72h | Montana a | Montana b | 1h | 3h | 6h | 12h | 24h | 48h | 72h
2 | 29.9409 | 44.0257 | 50.6775 | 55.4332 | 56.6032 | 67.7288 | 75.6923 | 580.6578 | 0.72167 | 1.7016 | 2.3407 | 2.5302 | 2.617 | 2.3284 | 2.8309 | 3.4166
5 | 38.7341 | 55.1648 | 63.2033 | 68.4808 | 67.91 | 81.207 | 89.6332 | 815.6587 | 0.74215 | 3.0772 | 3.7027 | 4.0573 | 4.2815 | 3.5919 | 4.4452 | 5.3639
10 | 46.008 | 63.6357 | 72.8163 | 78.5726 | 76.2429 | 91.2998 | 100.2855 | 1038.2125 | 0.75939 | 4.8152 | 5.2282 | 5.7809 | 6.2147 | 5.027 | 6.1696 | 7.1013
20 | 53.8667 | 72.1505 | 82.5514 | 88.8605 | 84.3926 | 101.306 | 111.0343 | 1309.1974 | 0.77788 | 7.3022 | 7.2852 | 8.119 | 8.9178 | 7.0427 | 8.4935 | 9.1345
25 | 56.5288 | 74.9018 | 85.7118 | 92.2149 | 86.9782 | 104.5092 | 114.5159 | 1408.5361 | 0.78408 | 8.2801 | 8.0656 | 9.0105 | 9.9644 | 7.8205 | 9.3773 | 9.8563
30 | 58.7537 | 77.1536 | 88.3039 | 94.9712 | 89.0772 | 107.1199 | 117.3684 | 1494.5891 | 0.78923 | 9.1476 | 8.7465 | 9.79 | 10.8851 | 8.5021 | 10.1488 | 10.471
50 | 65.2346 | 83.4819 | 95.6132 | 102.7692 | 94.8945 | 114.4038 | 125.399 | 1761.437 | 0.80406 | 11.9252 | 10.8621 | 12.2225 | 13.7838 | 10.6284 | 12.546 | 12.3149
100 | 74.6426 | 92.1168 | 105.6439 | 113.5307 | 102.6408 | 124.2161 | 136.389 | 2193.7514 | 0.82509 | 16.5835 | 14.2254 | 16.1164 | 18.4849 | 14.0057 | 16.3466 | 15.1104
200 | 84.8107 | 100.8109 | 115.8074 | 124.5044 | 110.2224 | 133.948 | 147.4907 | 2724.8719 | 0.84715 | 22.3894 | 18.1604 | 20.7059 | 24.0946 | 17.9207 | 20.7639 | 18.2558