## GWL = 1 K
IDFs are calculated using the biad-adjusted Regional Climate model MAR3.14.0 forced by ERA5 (resolution of 5 km) reanalysis over 1940-2023.
The IDF for each location is calculated taking the closest MAR pixel to the center of the commune and its 5 closest neighbours (red points on the map below).
The values are computed as a weighted (by the distance) average of those selected pixels.
The GWL (Global Warming level) represents the Global Mean Surface Temperature anomaly with 1850-1899 as reference.
The used statistical law is a General Pareto Distribution, future IDFs are computed by adding 7% of intensity per degree of Global Warming
Reference: Brajkovic et al., 2025 (https://doi.org/10.1016/j.ejrh.2025.102399); contact : josip.brajkovic@uliege.be
Units: mm (in the table)
Montana coefficients: val[mm/h]=a*duration[minutes]^(-b)
Return level [mm] | [9 empty] | 95% confidence interval half width [mm]
Return period (years) | 1h | 3h | 6h | 12h | 24h | 48h | 72h | Montana a | Montana b | 1h | 3h | 6h | 12h | 24h | 48h | 72h
2 | 20.6946 | 30.3105 | 35.3915 | 39.2058 | 40.0992 | 47.3206 | 52.8798 | 395.4171 | 0.71821 | 1.1611 | 1.4199 | 1.7097 | 1.938 | 1.8156 | 2.0921 | 2.201
5 | 26.2244 | 37.0475 | 43.0294 | 48.9674 | 49.3687 | 58.1667 | 64.2653 | 536.6872 | 0.73559 | 2.0013 | 2.1253 | 2.489 | 3.2051 | 3.1059 | 3.6679 | 3.8473
10 | 30.6686 | 41.8678 | 48.4594 | 56.5843 | 56.7726 | 67.0254 | 73.5661 | 668.2874 | 0.75148 | 3.0089 | 3.0274 | 3.3404 | 4.6942 | 4.6965 | 5.5478 | 5.8113
20 | 35.3538 | 46.4702 | 53.6169 | 64.409 | 64.5362 | 76.4919 | 83.5084 | 826.1807 | 0.76912 | 4.4009 | 4.2805 | 4.4551 | 6.8008 | 7.0187 | 8.2507 | 8.621
25 | 36.9159 | 47.9082 | 55.223 | 66.9733 | 67.1155 | 79.6758 | 86.8533 | 883.5186 | 0.77512 | 4.9376 | 4.7533 | 4.867 | 7.6224 | 7.9392 | 9.3205 | 9.73
30 | 38.2124 | 49.0681 | 56.5165 | 69.0852 | 69.2527 | 82.3284 | 89.6405 | 932.98 | 0.78014 | 5.4098 | 5.1631 | 5.2215 | 8.3474 | 8.757 | 10.2719 | 10.7155
50 | 41.944 | 52.2479 | 60.054 | 75.0833 | 75.3872 | 90.0126 | 97.7175 | 1085.2585 | 0.79469 | 6.9012 | 6.4174 | 6.2954 | 10.6427 | 11.3755 | 13.3292 | 13.878
100 | 47.2513 | 56.4066 | 64.6615 | 83.4175 | 84.0698 | 101.0623 | 109.34 | 1328.9907 | 0.81554 | 9.3479 | 8.3501 | 7.9254 | 14.4002 | 15.7436 | 18.4744 | 19.1932
200 | 52.856 | 60.3988 | 69.0634 | 91.9835 | 93.1879 | 112.8762 | 121.7778 | 1624.4646 | 0.83761 | 12.3272 | 10.5225 | 9.7304 | 18.9312 | 21.1235 | 24.8915 | 25.8183

## GWL = 2 K
IDFs are calculated using the biad-adjusted Regional Climate model MAR3.14.0 forced by ERA5 (resolution of 5 km) reanalysis over 1940-2023.
The IDF for each location is calculated taking the closest MAR pixel to the center of the commune and its 5 closest neighbours (red points on the map below).
The values are computed as a weighted (by the distance) average of those selected pixels.
The GWL (Global Warming level) represents the Global Mean Surface Temperature anomaly with 1850-1899 as reference.
The used statistical law is a General Pareto Distribution, future IDFs are computed by adding 7% of intensity per degree of Global Warming
Reference: Brajkovic et al., 2025 (https://doi.org/10.1016/j.ejrh.2025.102399); contact : josip.brajkovic@uliege.be
Units: mm (in the table)
Montana coefficients: val[mm/h]=a*duration[minutes]^(-b)
Return level [mm] | [9 empty] | 95% confidence interval half width [mm]
Return period (years) | 1h | 3h | 6h | 12h | 24h | 48h | 72h | Montana a | Montana b | 1h | 3h | 6h | 12h | 24h | 48h | 72h
2 | 22.1432 | 32.4323 | 37.8689 | 41.9502 | 42.9061 | 50.633 | 56.5814 | 423.0963 | 0.71821 | 1.2424 | 1.5193 | 1.8294 | 2.0737 | 1.9427 | 2.2386 | 2.3551
5 | 28.0601 | 39.6408 | 46.0415 | 52.3951 | 52.8245 | 62.2383 | 68.7639 | 574.2553 | 0.73559 | 2.1413 | 2.274 | 2.6633 | 3.4294 | 3.3233 | 3.9247 | 4.1166
10 | 32.8154 | 44.7986 | 51.8516 | 60.5452 | 60.7467 | 71.7172 | 78.7157 | 715.0673 | 0.75148 | 3.2195 | 3.2393 | 3.5742 | 5.0228 | 5.0252 | 5.9362 | 6.2181
20 | 37.8286 | 49.7231 | 57.3701 | 68.9176 | 69.0537 | 81.8464 | 89.3539 | 884.0133 | 0.76912 | 4.709 | 4.5801 | 4.767 | 7.2769 | 7.51 | 8.8283 | 9.2244
25 | 39.5001 | 51.2618 | 59.0886 | 71.6614 | 71.8135 | 85.2531 | 92.933 | 945.3649 | 0.77512 | 5.2832 | 5.0861 | 5.2077 | 8.1559 | 8.4949 | 9.9729 | 10.4111
30 | 40.8873 | 52.5028 | 60.4726 | 73.9211 | 74.1004 | 88.0913 | 95.9153 | 998.2886 | 0.78014 | 5.7885 | 5.5245 | 5.587 | 8.9317 | 9.37 | 10.991 | 11.4656
50 | 44.8801 | 55.9052 | 64.2578 | 80.3391 | 80.6643 | 96.3134 | 104.5577 | 1161.2266 | 0.79469 | 7.3842 | 6.8666 | 6.7361 | 11.3877 | 12.1718 | 14.2622 | 14.8494
100 | 50.5588 | 60.3551 | 69.1878 | 89.2567 | 89.9547 | 108.1367 | 116.9938 | 1422.0198 | 0.81554 | 10.0022 | 8.9346 | 8.4802 | 15.4082 | 16.8456 | 19.7676 | 20.5367
200 | 56.5559 | 64.6267 | 73.8978 | 98.4224 | 99.7111 | 120.7775 | 130.3023 | 1738.1772 | 0.83761 | 13.1901 | 11.2591 | 10.4115 | 20.2563 | 22.6022 | 26.6339 | 27.6256

## GWL = 3 K
IDFs are calculated using the biad-adjusted Regional Climate model MAR3.14.0 forced by ERA5 (resolution of 5 km) reanalysis over 1940-2023.
The IDF for each location is calculated taking the closest MAR pixel to the center of the commune and its 5 closest neighbours (red points on the map below).
The values are computed as a weighted (by the distance) average of those selected pixels.
The GWL (Global Warming level) represents the Global Mean Surface Temperature anomaly with 1850-1899 as reference.
The used statistical law is a General Pareto Distribution, future IDFs are computed by adding 7% of intensity per degree of Global Warming
Reference: Brajkovic et al., 2025 (https://doi.org/10.1016/j.ejrh.2025.102399); contact : josip.brajkovic@uliege.be
Units: mm (in the table)
Montana coefficients: val[mm/h]=a*duration[minutes]^(-b)
Return level [mm] | [9 empty] | 95% confidence interval half width [mm]
Return period (years) | 1h | 3h | 6h | 12h | 24h | 48h | 72h | Montana a | Montana b | 1h | 3h | 6h | 12h | 24h | 48h | 72h
2 | 23.5918 | 34.554 | 40.3463 | 44.6946 | 45.7131 | 53.9454 | 60.283 | 450.7751 | 0.71821 | 1.3237 | 1.6187 | 1.949 | 2.2093 | 2.0698 | 2.385 | 2.5092
5 | 29.8958 | 42.2342 | 49.0535 | 55.8228 | 56.2803 | 66.31 | 73.2625 | 611.8234 | 0.73559 | 2.2814 | 2.4228 | 2.8375 | 3.6538 | 3.5407 | 4.1814 | 4.3859
10 | 34.9622 | 47.7293 | 55.2437 | 64.5061 | 64.7208 | 76.409 | 83.8654 | 761.8476 | 0.75148 | 3.4301 | 3.4512 | 3.8081 | 5.3514 | 5.354 | 6.3245 | 6.6249
20 | 40.3033 | 52.976 | 61.1232 | 73.4262 | 73.5713 | 87.2008 | 95.1995 | 941.846 | 0.76912 | 5.017 | 4.8798 | 5.0788 | 7.753 | 8.0014 | 9.4058 | 9.8279
25 | 42.0842 | 54.6154 | 62.9542 | 76.3496 | 76.5116 | 90.8304 | 99.0128 | 1007.2112 | 0.77512 | 5.6289 | 5.4188 | 5.5484 | 8.6895 | 9.0507 | 10.6253 | 11.0922
30 | 43.5622 | 55.9376 | 64.4288 | 78.7571 | 78.9481 | 93.8543 | 102.1902 | 1063.5972 | 0.78014 | 6.1672 | 5.886 | 5.9525 | 9.516 | 9.983 | 11.71 | 12.2156
50 | 47.8162 | 59.5626 | 68.4616 | 85.5949 | 85.9414 | 102.6143 | 111.3979 | 1237.1947 | 0.79469 | 7.8673 | 7.3159 | 7.1768 | 12.1327 | 12.9681 | 15.1953 | 15.8209
100 | 53.8664 | 64.3036 | 73.7141 | 95.0959 | 95.8396 | 115.2111 | 124.6476 | 1515.0494 | 0.81554 | 10.6566 | 9.5191 | 9.035 | 16.4162 | 17.9477 | 21.0608 | 21.8802
200 | 60.2559 | 68.8546 | 78.7322 | 104.8612 | 106.2342 | 128.6788 | 138.8267 | 1851.8898 | 0.83761 | 14.053 | 11.9956 | 11.0926 | 21.5815 | 24.0808 | 28.3763 | 29.4329

## GWL = 4 K
IDFs are calculated using the biad-adjusted Regional Climate model MAR3.14.0 forced by ERA5 (resolution of 5 km) reanalysis over 1940-2023.
The IDF for each location is calculated taking the closest MAR pixel to the center of the commune and its 5 closest neighbours (red points on the map below).
The values are computed as a weighted (by the distance) average of those selected pixels.
The GWL (Global Warming level) represents the Global Mean Surface Temperature anomaly with 1850-1899 as reference.
The used statistical law is a General Pareto Distribution, future IDFs are computed by adding 7% of intensity per degree of Global Warming
Reference: Brajkovic et al., 2025 (https://doi.org/10.1016/j.ejrh.2025.102399); contact : josip.brajkovic@uliege.be
Units: mm (in the table)
Montana coefficients: val[mm/h]=a*duration[minutes]^(-b)
Return level [mm] | [9 empty] | 95% confidence interval half width [mm]
Return period (years) | 1h | 3h | 6h | 12h | 24h | 48h | 72h | Montana a | Montana b | 1h | 3h | 6h | 12h | 24h | 48h | 72h
2 | 25.0404 | 36.6758 | 42.8237 | 47.439 | 48.52 | 57.2579 | 63.9846 | 478.4546 | 0.71821 | 1.4049 | 1.7181 | 2.0687 | 2.345 | 2.1969 | 2.5315 | 2.6632
5 | 31.7315 | 44.8275 | 52.0656 | 59.2505 | 59.7361 | 70.3817 | 77.761 | 649.3916 | 0.73559 | 2.4215 | 2.5716 | 3.0117 | 3.8781 | 3.7581 | 4.4382 | 4.6552
10 | 37.109 | 50.6601 | 58.6359 | 68.467 | 68.6949 | 81.1008 | 89.015 | 808.6278 | 0.75148 | 3.6407 | 3.6631 | 4.0419 | 5.68 | 5.6827 | 6.7129 | 7.0317
20 | 42.7781 | 56.2289 | 64.8764 | 77.9349 | 78.0888 | 92.5553 | 101.0451 | 999.6785 | 0.76912 | 5.3251 | 5.1794 | 5.3907 | 8.229 | 8.4927 | 9.9834 | 10.4314
25 | 44.6683 | 57.969 | 66.8198 | 81.0377 | 81.2097 | 96.4077 | 105.0925 | 1069.0575 | 0.77512 | 5.9745 | 5.7515 | 5.8891 | 9.2231 | 9.6064 | 11.2778 | 11.7733
30 | 46.237 | 59.3724 | 68.3849 | 83.5931 | 83.7958 | 99.6173 | 108.465 | 1128.9059 | 0.78014 | 6.5459 | 6.2474 | 6.318 | 10.1004 | 10.596 | 12.4291 | 12.9657
50 | 50.7523 | 63.2199 | 72.6654 | 90.8507 | 91.2185 | 108.9152 | 118.2381 | 1313.1628 | 0.79469 | 8.3504 | 7.7651 | 7.6174 | 12.8776 | 13.7644 | 16.1283 | 16.7924
100 | 57.174 | 68.252 | 78.2404 | 100.9351 | 101.7245 | 122.2854 | 132.3014 | 1608.0787 | 0.81554 | 11.3109 | 10.1037 | 9.5898 | 17.4242 | 19.0497 | 22.354 | 23.2238
200 | 63.9558 | 73.0825 | 83.5667 | 111.3001 | 112.7574 | 136.5802 | 147.3512 | 1965.6025 | 0.83761 | 14.9159 | 12.7322 | 11.7737 | 22.9067 | 25.5594 | 30.1187 | 31.2402