## GWL = 1 K
IDFs are calculated using the biad-adjusted Regional Climate model MAR3.14.0 forced by ERA5 (resolution of 5 km) reanalysis over 1940-2023.
The IDF for each location is calculated taking the closest MAR pixel to the center of the commune and its 5 closest neighbours (red points on the map below).
The values are computed as a weighted (by the distance) average of those selected pixels.
The GWL (Global Warming level) represents the Global Mean Surface Temperature anomaly with 1850-1899 as reference.
The used statistical law is a General Pareto Distribution, future IDFs are computed by adding 7% of intensity per degree of Global Warming
Reference: Brajkovic et al., 2025 (https://doi.org/10.1016/j.ejrh.2025.102399); contact : josip.brajkovic@uliege.be
Units: mm (in the table)
Montana coefficients: val[mm/h]=a*duration[minutes]^(-b)
Return level [mm] | [9 empty] | 95% confidence interval half width [mm]
Return period (years) | 1h | 3h | 6h | 12h | 24h | 48h | 72h | Montana a | Montana b | 1h | 3h | 6h | 12h | 24h | 48h | 72h
2 | 20.832 | 30.9956 | 36.4895 | 41.0769 | 42.5802 | 50.9394 | 56.3626 | 377.0273 | 0.70486 | 1.0969 | 1.9047 | 2.0738 | 2.2164 | 2.2169 | 2.5184 | 2.663
5 | 26.3264 | 38.5346 | 45.9894 | 52.6991 | 54.4791 | 64.1901 | 70.4476 | 480.4706 | 0.70729 | 1.8829 | 2.8667 | 3.3933 | 4.0436 | 4.2395 | 4.5727 | 4.9019
10 | 30.6566 | 44.209 | 53.4719 | 62.4439 | 64.8109 | 75.2975 | 82.3859 | 561.1507 | 0.7084 | 2.8693 | 3.6682 | 4.8284 | 6.4227 | 6.9917 | 7.1159 | 7.7327
20 | 35.143 | 49.8616 | 61.2235 | 73.1016 | 76.4538 | 87.4355 | 95.5592 | 643.5548 | 0.70895 | 4.2523 | 4.5515 | 6.7307 | 9.9756 | 11.2341 | 10.848 | 11.9203
25 | 36.6215 | 51.6771 | 63.7783 | 76.742 | 80.5083 | 91.5782 | 100.084 | 670.385 | 0.70901 | 4.7863 | 4.8539 | 7.4509 | 11.406 | 12.9743 | 12.3426 | 13.6043
30 | 37.8422 | 53.1591 | 65.8878 | 79.7961 | 83.9392 | 95.052 | 103.8892 | 692.3981 | 0.70902 | 5.2558 | 5.1076 | 8.0801 | 12.6873 | 14.5461 | 13.6791 | 15.1131
50 | 41.3237 | 57.3047 | 71.906 | 88.7516 | 94.149 | 105.2292 | 115.0925 | 754.433 | 0.70884 | 6.7331 | 5.8493 | 10.0447 | 16.8538 | 19.7324 | 18.0151 | 20.0258
100 | 46.1963 | 62.916 | 80.3345 | 101.9068 | 109.5308 | 120.1506 | 131.661 | 839.1461 | 0.70813 | 9.1341 | 6.9272 | 13.2122 | 24.0109 | 28.8642 | 25.4371 | 28.4914
200 | 51.2462 | 68.5132 | 89.079 | 116.3268 | 126.8808 | 136.4622 | 149.9549 | 923.9365 | 0.70685 | 12.0164 | 8.085 | 17 | 33.1533 | 40.8574 | 34.8802 | 39.3518

## GWL = 2 K
IDFs are calculated using the biad-adjusted Regional Climate model MAR3.14.0 forced by ERA5 (resolution of 5 km) reanalysis over 1940-2023.
The IDF for each location is calculated taking the closest MAR pixel to the center of the commune and its 5 closest neighbours (red points on the map below).
The values are computed as a weighted (by the distance) average of those selected pixels.
The GWL (Global Warming level) represents the Global Mean Surface Temperature anomaly with 1850-1899 as reference.
The used statistical law is a General Pareto Distribution, future IDFs are computed by adding 7% of intensity per degree of Global Warming
Reference: Brajkovic et al., 2025 (https://doi.org/10.1016/j.ejrh.2025.102399); contact : josip.brajkovic@uliege.be
Units: mm (in the table)
Montana coefficients: val[mm/h]=a*duration[minutes]^(-b)
Return level [mm] | [9 empty] | 95% confidence interval half width [mm]
Return period (years) | 1h | 3h | 6h | 12h | 24h | 48h | 72h | Montana a | Montana b | 1h | 3h | 6h | 12h | 24h | 48h | 72h
2 | 22.2903 | 33.1653 | 39.0438 | 43.9523 | 45.5608 | 54.5051 | 60.3079 | 403.4192 | 0.70486 | 1.1736 | 2.038 | 2.219 | 2.3715 | 2.372 | 2.6947 | 2.8494
5 | 28.1693 | 41.232 | 49.2086 | 56.3881 | 58.2926 | 68.6835 | 75.3789 | 514.1041 | 0.70729 | 2.0147 | 3.0673 | 3.6308 | 4.3266 | 4.5363 | 4.8928 | 5.245
10 | 32.8026 | 47.3036 | 57.215 | 66.8149 | 69.3477 | 80.5683 | 88.1529 | 600.4313 | 0.7084 | 3.0701 | 3.9249 | 5.1664 | 6.8723 | 7.4811 | 7.614 | 8.274
20 | 37.603 | 53.3519 | 65.5091 | 78.2188 | 81.8055 | 93.556 | 102.2484 | 688.6036 | 0.70895 | 4.5499 | 4.8701 | 7.2019 | 10.6739 | 12.0205 | 11.6073 | 12.7547
25 | 39.185 | 55.2945 | 68.2428 | 82.114 | 86.1439 | 97.9886 | 107.0899 | 717.312 | 0.70901 | 5.1214 | 5.1937 | 7.9725 | 12.2045 | 13.8825 | 13.2066 | 14.5566
30 | 40.4911 | 56.8802 | 70.5 | 85.3819 | 89.8149 | 101.7057 | 111.1614 | 740.8661 | 0.70902 | 5.6237 | 5.4651 | 8.6457 | 13.5754 | 15.5643 | 14.6367 | 16.1711
50 | 44.2163 | 61.316 | 76.9394 | 94.9642 | 100.7394 | 112.5952 | 123.149 | 807.2432 | 0.70884 | 7.2044 | 6.2588 | 10.7479 | 18.0335 | 21.1137 | 19.2761 | 21.4276
100 | 49.4301 | 67.3201 | 85.958 | 109.0403 | 117.198 | 128.5611 | 140.8772 | 897.8863 | 0.70813 | 9.7735 | 7.4121 | 14.1371 | 25.6916 | 30.8847 | 27.2177 | 30.4858
200 | 54.8334 | 73.3091 | 95.3145 | 124.4697 | 135.7625 | 146.0146 | 160.4517 | 988.6121 | 0.70685 | 12.8576 | 8.651 | 18.19 | 35.474 | 43.7175 | 37.3218 | 42.1065

## GWL = 3 K
IDFs are calculated using the biad-adjusted Regional Climate model MAR3.14.0 forced by ERA5 (resolution of 5 km) reanalysis over 1940-2023.
The IDF for each location is calculated taking the closest MAR pixel to the center of the commune and its 5 closest neighbours (red points on the map below).
The values are computed as a weighted (by the distance) average of those selected pixels.
The GWL (Global Warming level) represents the Global Mean Surface Temperature anomaly with 1850-1899 as reference.
The used statistical law is a General Pareto Distribution, future IDFs are computed by adding 7% of intensity per degree of Global Warming
Reference: Brajkovic et al., 2025 (https://doi.org/10.1016/j.ejrh.2025.102399); contact : josip.brajkovic@uliege.be
Units: mm (in the table)
Montana coefficients: val[mm/h]=a*duration[minutes]^(-b)
Return level [mm] | [9 empty] | 95% confidence interval half width [mm]
Return period (years) | 1h | 3h | 6h | 12h | 24h | 48h | 72h | Montana a | Montana b | 1h | 3h | 6h | 12h | 24h | 48h | 72h
2 | 23.7485 | 35.335 | 41.598 | 46.8277 | 48.5414 | 58.0709 | 64.2533 | 429.8112 | 0.70486 | 1.2504 | 2.1713 | 2.3641 | 2.5267 | 2.5272 | 2.871 | 3.0358
5 | 30.0121 | 43.9294 | 52.4279 | 60.077 | 62.1062 | 73.1768 | 80.3102 | 547.7371 | 0.70729 | 2.1465 | 3.268 | 3.8683 | 4.6097 | 4.8331 | 5.2129 | 5.5881
10 | 34.9486 | 50.3982 | 60.958 | 71.186 | 73.8845 | 85.8391 | 93.9199 | 639.7118 | 0.7084 | 3.271 | 4.1817 | 5.5043 | 7.3219 | 7.9705 | 8.1121 | 8.8153
20 | 40.063 | 56.8422 | 69.7948 | 83.3359 | 87.1573 | 99.6765 | 108.9375 | 733.6525 | 0.70895 | 4.8476 | 5.1887 | 7.673 | 11.3722 | 12.8069 | 12.3667 | 13.5891
25 | 41.7486 | 58.9119 | 72.7073 | 87.4859 | 91.7795 | 104.3991 | 114.0957 | 764.2388 | 0.70901 | 5.4564 | 5.5335 | 8.494 | 13.0029 | 14.7907 | 14.0705 | 15.5089
30 | 43.1401 | 60.6013 | 75.1121 | 90.9676 | 95.6907 | 108.3593 | 118.4337 | 789.3338 | 0.70902 | 5.9916 | 5.8227 | 9.2113 | 14.4635 | 16.5826 | 15.5942 | 17.229
50 | 47.109 | 65.3273 | 81.9728 | 101.1768 | 107.3298 | 119.9612 | 131.2055 | 860.0535 | 0.70884 | 7.6757 | 6.6682 | 11.451 | 19.2133 | 22.4949 | 20.5372 | 22.8294
100 | 52.6638 | 71.7242 | 91.5814 | 116.1737 | 124.8651 | 136.9716 | 150.0935 | 956.6265 | 0.70813 | 10.4129 | 7.897 | 15.0619 | 27.3724 | 32.9052 | 28.9983 | 32.4802
200 | 58.4206 | 78.105 | 101.5501 | 132.6126 | 144.6441 | 155.567 | 170.9486 | 1053.2876 | 0.70685 | 13.6987 | 9.2169 | 19.38 | 37.7948 | 46.5775 | 39.7634 | 44.8611

## GWL = 4 K
IDFs are calculated using the biad-adjusted Regional Climate model MAR3.14.0 forced by ERA5 (resolution of 5 km) reanalysis over 1940-2023.
The IDF for each location is calculated taking the closest MAR pixel to the center of the commune and its 5 closest neighbours (red points on the map below).
The values are computed as a weighted (by the distance) average of those selected pixels.
The GWL (Global Warming level) represents the Global Mean Surface Temperature anomaly with 1850-1899 as reference.
The used statistical law is a General Pareto Distribution, future IDFs are computed by adding 7% of intensity per degree of Global Warming
Reference: Brajkovic et al., 2025 (https://doi.org/10.1016/j.ejrh.2025.102399); contact : josip.brajkovic@uliege.be
Units: mm (in the table)
Montana coefficients: val[mm/h]=a*duration[minutes]^(-b)
Return level [mm] | [9 empty] | 95% confidence interval half width [mm]
Return period (years) | 1h | 3h | 6h | 12h | 24h | 48h | 72h | Montana a | Montana b | 1h | 3h | 6h | 12h | 24h | 48h | 72h
2 | 25.2068 | 37.5047 | 44.1523 | 49.7031 | 51.522 | 61.6366 | 68.1987 | 456.2025 | 0.70486 | 1.3272 | 2.3046 | 2.5093 | 2.6818 | 2.6824 | 3.0473 | 3.2222
5 | 31.855 | 46.6268 | 55.6471 | 63.766 | 65.9197 | 77.6701 | 85.2416 | 581.3701 | 0.70729 | 2.2783 | 3.4686 | 4.1058 | 4.8927 | 5.1298 | 5.533 | 5.9312
10 | 37.0945 | 53.4929 | 64.701 | 75.5571 | 78.4212 | 91.11 | 99.6869 | 678.9924 | 0.7084 | 3.4718 | 4.4385 | 5.8423 | 7.7715 | 8.4599 | 8.6102 | 9.3566
20 | 42.5231 | 60.3325 | 74.0804 | 88.453 | 92.509 | 105.797 | 115.6267 | 778.7009 | 0.70895 | 5.1453 | 5.5073 | 8.1442 | 12.0705 | 13.5933 | 13.1261 | 14.4235
25 | 44.3121 | 62.5293 | 77.1718 | 92.8579 | 97.415 | 110.8096 | 121.1016 | 811.1659 | 0.70901 | 5.7915 | 5.8733 | 9.0156 | 13.8013 | 15.6989 | 14.9345 | 16.4612
30 | 45.789 | 64.3225 | 79.7243 | 96.5533 | 101.5664 | 115.013 | 125.7059 | 837.8019 | 0.70902 | 6.3595 | 6.1802 | 9.7769 | 15.3516 | 17.6008 | 16.5518 | 18.2869
50 | 50.0016 | 69.3387 | 87.0062 | 107.3894 | 113.9203 | 127.3273 | 139.2619 | 912.8637 | 0.70884 | 8.147 | 7.0777 | 12.1541 | 20.3931 | 23.8762 | 21.7983 | 24.2312
100 | 55.8976 | 76.1283 | 97.2048 | 123.3072 | 132.5323 | 145.3822 | 159.3098 | 1015.3667 | 0.70813 | 11.0523 | 8.3819 | 15.9868 | 29.0532 | 34.9257 | 30.7789 | 34.4746
200 | 62.0079 | 82.9009 | 107.7856 | 140.7555 | 153.5258 | 165.1193 | 181.4454 | 1117.9632 | 0.70685 | 14.5399 | 9.7829 | 20.57 | 40.1155 | 49.4375 | 42.205 | 47.6157