## GWL = 1 K
IDFs are calculated using the biad-adjusted Regional Climate model MAR3.14.0 forced by ERA5 (resolution of 5 km) reanalysis over 1940-2023.
The IDF for each location is calculated taking the closest MAR pixel to the center of the commune and its 5 closest neighbours (red points on the map below).
The values are computed as a weighted (by the distance) average of those selected pixels.
The GWL (Global Warming level) represents the Global Mean Surface Temperature anomaly with 1850-1899 as reference.
The used statistical law is a General Pareto Distribution, future IDFs are computed by adding 7% of intensity per degree of Global Warming
Reference: Brajkovic et al., 2025 (https://doi.org/10.1016/j.ejrh.2025.102399); contact : josip.brajkovic@uliege.be
Units: mm (in the table)
Montana coefficients: val[mm/h]=a*duration[minutes]^(-b)
Return level [mm] | [9 empty] | 95% confidence interval half width [mm]
Return period (years) | 1h | 3h | 6h | 12h | 24h | 48h | 72h | Montana a | Montana b | 1h | 3h | 6h | 12h | 24h | 48h | 72h
2 | 20.3055 | 31.0303 | 37.4427 | 42.7338 | 45.615 | 53.4439 | 60.5714 | 333.9907 | 0.68127 | 1.0842 | 1.6437 | 1.8942 | 2.1564 | 2.2199 | 2.4342 | 2.612
5 | 25.9034 | 39.0546 | 46.9687 | 53.9687 | 57.2073 | 66.2748 | 74.1032 | 438.8646 | 0.68873 | 1.9811 | 2.8214 | 3.2006 | 3.8511 | 3.9502 | 4.4495 | 4.5851
10 | 30.5276 | 45.4851 | 54.5127 | 63.2811 | 66.7741 | 77.0898 | 85.2025 | 529.3396 | 0.69461 | 3.1419 | 4.2572 | 4.7649 | 5.9633 | 6.0297 | 6.9902 | 6.9278
20 | 35.5196 | 52.2531 | 62.3641 | 73.361 | 77.0893 | 88.969 | 97.109 | 630.7649 | 0.70068 | 4.8145 | 6.2752 | 6.9392 | 9.0417 | 9.038 | 10.7363 | 10.2669
25 | 37.2101 | 54.5081 | 64.9596 | 76.7799 | 80.5791 | 93.0374 | 101.124 | 665.9724 | 0.70267 | 5.4736 | 7.0602 | 7.7788 | 10.2668 | 10.234 | 12.2398 | 11.5839
30 | 38.6229 | 56.3792 | 67.1056 | 79.6391 | 83.4941 | 96.4546 | 104.4729 | 695.7235 | 0.70431 | 6.0586 | 7.7533 | 8.5174 | 11.3589 | 11.3001 | 13.5857 | 12.7542
50 | 42.7381 | 61.7637 | 73.2415 | 87.9764 | 91.9771 | 106.4938 | 114.195 | 784.0555 | 0.70897 | 7.9333 | 9.9539 | 10.8461 | 14.8828 | 14.7394 | 17.9611 | 16.5114
100 | 48.7128 | 69.4226 | 81.8686 | 100.1026 | 104.2714 | 121.2879 | 128.2275 | 916.6406 | 0.71544 | 11.0819 | 13.5937 | 14.646 | 20.859 | 20.57 | 25.4823 | 22.8357
200 | 55.1738 | 77.5174 | 90.8586 | 113.2391 | 117.5347 | 137.5591 | 143.2973 | 1065.6123 | 0.72207 | 15.0128 | 18.062 | 19.2312 | 28.3851 | 27.9053 | 35.1054 | 30.7383

## GWL = 2 K
IDFs are calculated using the biad-adjusted Regional Climate model MAR3.14.0 forced by ERA5 (resolution of 5 km) reanalysis over 1940-2023.
The IDF for each location is calculated taking the closest MAR pixel to the center of the commune and its 5 closest neighbours (red points on the map below).
The values are computed as a weighted (by the distance) average of those selected pixels.
The GWL (Global Warming level) represents the Global Mean Surface Temperature anomaly with 1850-1899 as reference.
The used statistical law is a General Pareto Distribution, future IDFs are computed by adding 7% of intensity per degree of Global Warming
Reference: Brajkovic et al., 2025 (https://doi.org/10.1016/j.ejrh.2025.102399); contact : josip.brajkovic@uliege.be
Units: mm (in the table)
Montana coefficients: val[mm/h]=a*duration[minutes]^(-b)
Return level [mm] | [9 empty] | 95% confidence interval half width [mm]
Return period (years) | 1h | 3h | 6h | 12h | 24h | 48h | 72h | Montana a | Montana b | 1h | 3h | 6h | 12h | 24h | 48h | 72h
2 | 21.7269 | 33.2024 | 40.0637 | 45.7252 | 48.8081 | 57.185 | 64.8114 | 357.37 | 0.68127 | 1.1601 | 1.7588 | 2.0268 | 2.3073 | 2.3753 | 2.6046 | 2.7949
5 | 27.7166 | 41.7884 | 50.2566 | 57.7465 | 61.2118 | 70.9141 | 79.2905 | 469.5848 | 0.68873 | 2.1198 | 3.0189 | 3.4246 | 4.1207 | 4.2267 | 4.7609 | 4.906
10 | 32.6645 | 48.6691 | 58.3286 | 67.7108 | 71.4483 | 82.4861 | 91.1667 | 566.3934 | 0.69461 | 3.3619 | 4.5552 | 5.0984 | 6.3807 | 6.4517 | 7.4795 | 7.4127
20 | 38.006 | 55.9108 | 66.7296 | 78.4962 | 82.4855 | 95.1968 | 103.9066 | 674.9183 | 0.70068 | 5.1516 | 6.7144 | 7.4249 | 9.6746 | 9.6707 | 11.4879 | 10.9856
25 | 39.8149 | 58.3236 | 69.5068 | 82.1545 | 86.2196 | 99.55 | 108.2026 | 712.5904 | 0.70267 | 5.8567 | 7.5544 | 8.3233 | 10.9855 | 10.9503 | 13.0966 | 12.3948
30 | 41.3266 | 60.3257 | 71.803 | 85.2139 | 89.3387 | 103.2064 | 111.786 | 744.4239 | 0.70431 | 6.4827 | 8.296 | 9.1136 | 12.1541 | 12.0911 | 14.5367 | 13.647
50 | 45.7297 | 66.0871 | 78.3684 | 94.1347 | 98.4155 | 113.9484 | 122.1886 | 838.9394 | 0.70897 | 8.4886 | 10.6507 | 11.6053 | 15.9246 | 15.7711 | 19.2184 | 17.6672
100 | 52.1227 | 74.2821 | 87.5994 | 107.1097 | 111.5704 | 129.7781 | 137.2034 | 980.8054 | 0.71544 | 11.8576 | 14.5453 | 15.6713 | 22.3192 | 22.0099 | 27.266 | 24.4342
200 | 59.0359 | 82.9436 | 97.2188 | 121.1658 | 125.7622 | 147.1882 | 153.3281 | 1140.2048 | 0.72207 | 16.0637 | 19.3263 | 20.5774 | 30.3721 | 29.8587 | 37.5628 | 32.89

## GWL = 3 K
IDFs are calculated using the biad-adjusted Regional Climate model MAR3.14.0 forced by ERA5 (resolution of 5 km) reanalysis over 1940-2023.
The IDF for each location is calculated taking the closest MAR pixel to the center of the commune and its 5 closest neighbours (red points on the map below).
The values are computed as a weighted (by the distance) average of those selected pixels.
The GWL (Global Warming level) represents the Global Mean Surface Temperature anomaly with 1850-1899 as reference.
The used statistical law is a General Pareto Distribution, future IDFs are computed by adding 7% of intensity per degree of Global Warming
Reference: Brajkovic et al., 2025 (https://doi.org/10.1016/j.ejrh.2025.102399); contact : josip.brajkovic@uliege.be
Units: mm (in the table)
Montana coefficients: val[mm/h]=a*duration[minutes]^(-b)
Return level [mm] | [9 empty] | 95% confidence interval half width [mm]
Return period (years) | 1h | 3h | 6h | 12h | 24h | 48h | 72h | Montana a | Montana b | 1h | 3h | 6h | 12h | 24h | 48h | 72h
2 | 23.1483 | 35.3745 | 42.6847 | 48.7165 | 52.0011 | 60.9261 | 69.0514 | 380.7494 | 0.68127 | 1.236 | 1.8738 | 2.1594 | 2.4583 | 2.5307 | 2.775 | 2.9777
5 | 29.5298 | 44.5222 | 53.5444 | 61.5243 | 65.2163 | 75.5533 | 84.4777 | 500.3059 | 0.68873 | 2.2584 | 3.2164 | 3.6486 | 4.3903 | 4.5032 | 5.0724 | 5.227
10 | 34.8014 | 51.853 | 62.1445 | 72.1405 | 76.1225 | 87.8824 | 97.1309 | 603.4472 | 0.69461 | 3.5818 | 4.8532 | 5.432 | 6.7981 | 6.8738 | 7.9688 | 7.8977
20 | 40.4924 | 59.5686 | 71.0951 | 83.6315 | 87.8818 | 101.4246 | 110.7042 | 719.072 | 0.70068 | 5.4886 | 7.1537 | 7.9107 | 10.3075 | 10.3033 | 12.2394 | 11.7043
25 | 42.4196 | 62.1392 | 74.054 | 87.5291 | 91.8602 | 106.0627 | 115.2813 | 759.2077 | 0.70267 | 6.2399 | 8.0486 | 8.8679 | 11.7041 | 11.6667 | 13.9533 | 13.2056
30 | 44.0302 | 64.2723 | 76.5003 | 90.7886 | 95.1833 | 109.9582 | 119.0991 | 793.1248 | 0.70431 | 6.9068 | 8.8387 | 9.7098 | 12.9492 | 12.8821 | 15.4877 | 14.5398
50 | 48.7214 | 70.4106 | 83.4953 | 100.2931 | 104.8539 | 121.403 | 130.1822 | 893.8233 | 0.70897 | 9.044 | 11.3475 | 12.3645 | 16.9664 | 16.8029 | 20.4757 | 18.823
100 | 55.5326 | 79.1417 | 93.3302 | 114.1169 | 118.8694 | 138.2682 | 146.1793 | 1044.9702 | 0.71544 | 12.6334 | 15.4969 | 16.6965 | 23.7793 | 23.4498 | 29.0498 | 26.0327
200 | 62.8981 | 88.3698 | 103.5789 | 129.0926 | 133.9896 | 156.8173 | 163.3589 | 1214.798 | 0.72207 | 17.1146 | 20.5906 | 21.9236 | 32.3591 | 31.8121 | 40.0202 | 35.0417

## GWL = 4 K
IDFs are calculated using the biad-adjusted Regional Climate model MAR3.14.0 forced by ERA5 (resolution of 5 km) reanalysis over 1940-2023.
The IDF for each location is calculated taking the closest MAR pixel to the center of the commune and its 5 closest neighbours (red points on the map below).
The values are computed as a weighted (by the distance) average of those selected pixels.
The GWL (Global Warming level) represents the Global Mean Surface Temperature anomaly with 1850-1899 as reference.
The used statistical law is a General Pareto Distribution, future IDFs are computed by adding 7% of intensity per degree of Global Warming
Reference: Brajkovic et al., 2025 (https://doi.org/10.1016/j.ejrh.2025.102399); contact : josip.brajkovic@uliege.be
Units: mm (in the table)
Montana coefficients: val[mm/h]=a*duration[minutes]^(-b)
Return level [mm] | [9 empty] | 95% confidence interval half width [mm]
Return period (years) | 1h | 3h | 6h | 12h | 24h | 48h | 72h | Montana a | Montana b | 1h | 3h | 6h | 12h | 24h | 48h | 72h
2 | 24.5697 | 37.5467 | 45.3056 | 51.7079 | 55.1942 | 64.6671 | 73.2914 | 404.1288 | 0.68127 | 1.3119 | 1.9889 | 2.292 | 2.6092 | 2.6861 | 2.9454 | 3.1605
5 | 31.3431 | 47.2561 | 56.8322 | 65.3021 | 69.2208 | 80.1925 | 89.6649 | 531.0265 | 0.68873 | 2.3971 | 3.4139 | 3.8727 | 4.6598 | 4.7797 | 5.3839 | 5.5479
10 | 36.9384 | 55.037 | 65.9604 | 76.5702 | 80.7967 | 93.2787 | 103.095 | 640.501 | 0.69461 | 3.8017 | 5.1512 | 5.7655 | 7.2155 | 7.2959 | 8.4581 | 8.3826
20 | 42.9787 | 63.2263 | 75.4606 | 88.7668 | 93.278 | 107.6525 | 117.5018 | 763.2254 | 0.70068 | 5.8256 | 7.593 | 8.3964 | 10.9405 | 10.936 | 12.9909 | 12.423
25 | 45.0243 | 65.9548 | 78.6012 | 92.9037 | 97.5007 | 112.5753 | 122.36 | 805.8265 | 0.70267 | 6.623 | 8.5428 | 9.4124 | 12.4228 | 12.3831 | 14.8101 | 14.0165
30 | 46.7338 | 68.2188 | 81.1977 | 96.3633 | 101.0279 | 116.71 | 126.4122 | 841.8254 | 0.70431 | 7.3309 | 9.3814 | 10.306 | 13.7443 | 13.6731 | 16.4387 | 15.4326
50 | 51.713 | 74.734 | 88.6222 | 106.4514 | 111.2923 | 128.8575 | 138.1759 | 948.7072 | 0.70897 | 9.5993 | 12.0443 | 13.1237 | 18.0082 | 17.8346 | 21.733 | 19.9788
100 | 58.9425 | 84.0013 | 99.061 | 121.1241 | 126.1684 | 146.7584 | 155.1552 | 1109.1351 | 0.71544 | 13.4091 | 16.4484 | 17.7217 | 25.2394 | 24.8897 | 30.8336 | 27.6312
200 | 66.7603 | 93.7961 | 109.939 | 137.0193 | 142.217 | 166.4465 | 173.3898 | 1289.3908 | 0.72207 | 18.1655 | 21.855 | 23.2697 | 34.346 | 33.7654 | 42.4776 | 37.1934