## GWL = 1 K
IDFs are calculated using the biad-adjusted Regional Climate model MAR3.14.0 forced by ERA5 (resolution of 5 km) reanalysis over 1940-2023.
The IDF for each location is calculated taking the closest MAR pixel to the center of the commune and its 5 closest neighbours (red points on the map below).
The values are computed as a weighted (by the distance) average of those selected pixels.
The GWL (Global Warming level) represents the Global Mean Surface Temperature anomaly with 1850-1899 as reference.
The used statistical law is a General Pareto Distribution, future IDFs are computed by adding 7% of intensity per degree of Global Warming
Reference: Brajkovic et al., 2025 (https://doi.org/10.1016/j.ejrh.2025.102399); contact : josip.brajkovic@uliege.be
Units: mm (in the table)
Montana coefficients: val[mm/h]=a*duration[minutes]^(-b)
Return level [mm] | [9 empty] | 95% confidence interval half width [mm]
Return period (years) | 1h | 3h | 6h | 12h | 24h | 48h | 72h | Montana a | Montana b | 1h | 3h | 6h | 12h | 24h | 48h | 72h
2 | 22.532 | 35.0909 | 42.6299 | 49.8692 | 52.6631 | 66.6972 | 77.2452 | 346.6895 | 0.66489 | 1.112 | 1.5578 | 1.845 | 2.2222 | 2.2192 | 3.3231 | 3.241
5 | 28.1342 | 42.85 | 51.8506 | 61.3461 | 64.1486 | 79.945 | 91.5753 | 453.0149 | 0.67639 | 1.8979 | 2.5974 | 3.0877 | 4.0201 | 3.9924 | 5.304 | 4.9806
10 | 32.5663 | 48.8906 | 59.0573 | 70.8047 | 73.6246 | 90.0806 | 102.162 | 538.197 | 0.68302 | 2.8677 | 3.8618 | 4.5886 | 6.434 | 6.4224 | 7.2913 | 6.8629
20 | 37.1739 | 55.0848 | 66.4717 | 80.9961 | 83.8413 | 100.3167 | 112.5362 | 627.3999 | 0.68841 | 4.2239 | 5.6167 | 6.6627 | 10.0086 | 10.09 | 9.8 | 9.3546
25 | 38.6958 | 57.1125 | 68.904 | 84.4431 | 87.298 | 103.6337 | 115.8316 | 656.9671 | 0.68993 | 4.7479 | 6.291 | 7.4588 | 11.4332 | 11.5636 | 10.7226 | 10.2861
30 | 39.9535 | 58.7817 | 70.9081 | 87.3222 | 90.1855 | 106.3518 | 118.5083 | 681.4318 | 0.69111 | 5.2087 | 6.8824 | 8.1568 | 12.7028 | 12.8805 | 11.5184 | 11.0927
50 | 43.5473 | 63.5187 | 76.6047 | 95.7005 | 98.5896 | 114.0056 | 125.9327 | 751.4417 | 0.69414 | 6.6608 | 8.7366 | 10.3452 | 16.7939 | 17.1406 | 13.9512 | 13.564
100 | 48.5929 | 70.0923 | 84.5316 | 107.8458 | 110.7738 | 124.4827 | 135.8331 | 849.8856 | 0.69767 | 9.0268 | 11.7293 | 13.88 | 23.7119 | 24.38 | 17.7372 | 17.3931
200 | 53.8414 | 76.8397 | 92.6932 | 120.956 | 123.9258 | 135.067 | 145.5375 | 952.2789 | 0.70064 | 11.8761 | 15.2924 | 18.0944 | 32.3933 | 33.4993 | 22.0942 | 21.7367

## GWL = 2 K
IDFs are calculated using the biad-adjusted Regional Climate model MAR3.14.0 forced by ERA5 (resolution of 5 km) reanalysis over 1940-2023.
The IDF for each location is calculated taking the closest MAR pixel to the center of the commune and its 5 closest neighbours (red points on the map below).
The values are computed as a weighted (by the distance) average of those selected pixels.
The GWL (Global Warming level) represents the Global Mean Surface Temperature anomaly with 1850-1899 as reference.
The used statistical law is a General Pareto Distribution, future IDFs are computed by adding 7% of intensity per degree of Global Warming
Reference: Brajkovic et al., 2025 (https://doi.org/10.1016/j.ejrh.2025.102399); contact : josip.brajkovic@uliege.be
Units: mm (in the table)
Montana coefficients: val[mm/h]=a*duration[minutes]^(-b)
Return level [mm] | [9 empty] | 95% confidence interval half width [mm]
Return period (years) | 1h | 3h | 6h | 12h | 24h | 48h | 72h | Montana a | Montana b | 1h | 3h | 6h | 12h | 24h | 48h | 72h
2 | 24.1092 | 37.5472 | 45.6139 | 53.36 | 56.3495 | 71.366 | 82.6523 | 370.9583 | 0.66489 | 1.1898 | 1.6668 | 1.9742 | 2.3777 | 2.3746 | 3.5557 | 3.4679
5 | 30.1036 | 45.8495 | 55.4801 | 65.6403 | 68.639 | 85.5411 | 97.9856 | 484.7261 | 0.67639 | 2.0308 | 2.7792 | 3.3039 | 4.3015 | 4.2719 | 5.6753 | 5.3292
10 | 34.8459 | 52.313 | 63.1913 | 75.7611 | 78.7783 | 96.3863 | 109.3134 | 575.8708 | 0.68302 | 3.0684 | 4.1321 | 4.9098 | 6.8844 | 6.872 | 7.8017 | 7.3433
20 | 39.776 | 58.9407 | 71.1247 | 86.6658 | 89.7102 | 107.3389 | 120.4138 | 671.3179 | 0.68841 | 4.5196 | 6.0098 | 7.1291 | 10.7092 | 10.7963 | 10.486 | 10.0094
25 | 41.4045 | 61.1104 | 73.7273 | 90.3541 | 93.4089 | 110.888 | 123.9398 | 702.9548 | 0.68993 | 5.0803 | 6.7314 | 7.9809 | 12.2335 | 12.373 | 11.4731 | 11.0061
30 | 42.7503 | 62.8964 | 75.8717 | 93.4347 | 96.4985 | 113.7964 | 126.8039 | 729.1316 | 0.69111 | 5.5733 | 7.3642 | 8.7278 | 13.592 | 13.7821 | 12.3247 | 11.8692
50 | 46.5956 | 67.965 | 81.967 | 102.3996 | 105.4909 | 121.986 | 134.748 | 804.0431 | 0.69414 | 7.1271 | 9.3481 | 11.0694 | 17.9695 | 18.3404 | 14.9277 | 14.5135
100 | 51.9944 | 74.9988 | 90.4488 | 115.395 | 118.528 | 133.1965 | 145.3414 | 909.3776 | 0.69767 | 9.6587 | 12.5504 | 14.8516 | 25.3717 | 26.0866 | 18.9788 | 18.6106
200 | 57.6103 | 82.2185 | 99.1817 | 129.4229 | 132.6006 | 144.5217 | 155.7251 | 1018.9385 | 0.70064 | 12.7075 | 16.3629 | 19.361 | 34.6608 | 35.8443 | 23.6408 | 23.2583

## GWL = 3 K
IDFs are calculated using the biad-adjusted Regional Climate model MAR3.14.0 forced by ERA5 (resolution of 5 km) reanalysis over 1940-2023.
The IDF for each location is calculated taking the closest MAR pixel to the center of the commune and its 5 closest neighbours (red points on the map below).
The values are computed as a weighted (by the distance) average of those selected pixels.
The GWL (Global Warming level) represents the Global Mean Surface Temperature anomaly with 1850-1899 as reference.
The used statistical law is a General Pareto Distribution, future IDFs are computed by adding 7% of intensity per degree of Global Warming
Reference: Brajkovic et al., 2025 (https://doi.org/10.1016/j.ejrh.2025.102399); contact : josip.brajkovic@uliege.be
Units: mm (in the table)
Montana coefficients: val[mm/h]=a*duration[minutes]^(-b)
Return level [mm] | [9 empty] | 95% confidence interval half width [mm]
Return period (years) | 1h | 3h | 6h | 12h | 24h | 48h | 72h | Montana a | Montana b | 1h | 3h | 6h | 12h | 24h | 48h | 72h
2 | 25.6864 | 40.0036 | 48.598 | 56.8509 | 60.0359 | 76.0348 | 88.0595 | 395.2266 | 0.66489 | 1.2676 | 1.7759 | 2.1033 | 2.5333 | 2.5299 | 3.7883 | 3.6948
5 | 32.073 | 48.849 | 59.1096 | 69.9345 | 73.1294 | 91.1373 | 104.3959 | 516.4372 | 0.67639 | 2.1636 | 2.961 | 3.52 | 4.5829 | 4.5513 | 6.0466 | 5.6779
10 | 37.1256 | 55.7353 | 67.3253 | 80.7174 | 83.932 | 102.6919 | 116.4647 | 613.5446 | 0.68302 | 3.2692 | 4.4024 | 5.231 | 7.3347 | 7.3216 | 8.312 | 7.8236
20 | 42.3782 | 62.7967 | 75.7777 | 92.3355 | 95.5791 | 114.361 | 128.2913 | 715.2355 | 0.68841 | 4.8153 | 6.403 | 7.5955 | 11.4098 | 11.5026 | 11.172 | 10.6642
25 | 44.1132 | 65.1083 | 78.5505 | 96.2651 | 99.5197 | 118.1424 | 132.048 | 748.9419 | 0.68993 | 5.4126 | 7.1717 | 8.503 | 13.0339 | 13.1825 | 12.2237 | 11.7261
30 | 45.547 | 67.0111 | 80.8352 | 99.5473 | 102.8115 | 121.241 | 135.0994 | 776.8322 | 0.69111 | 5.938 | 7.846 | 9.2988 | 14.4812 | 14.6837 | 13.131 | 12.6457
50 | 49.6439 | 72.4113 | 87.3294 | 109.0986 | 112.3921 | 129.9664 | 143.5633 | 856.6441 | 0.69414 | 7.5933 | 9.9597 | 11.7936 | 19.145 | 19.5403 | 15.9043 | 15.463
100 | 55.3959 | 79.9052 | 96.366 | 122.9442 | 126.2821 | 141.9103 | 154.8497 | 968.8696 | 0.69767 | 10.2906 | 13.3715 | 15.8232 | 27.0315 | 27.7932 | 20.2204 | 19.8282
200 | 61.3792 | 87.5972 | 105.6702 | 137.8898 | 141.2755 | 153.9764 | 165.9128 | 1085.5976 | 0.70064 | 13.5388 | 17.4333 | 20.6276 | 36.9284 | 38.1893 | 25.1874 | 24.7798

## GWL = 4 K
IDFs are calculated using the biad-adjusted Regional Climate model MAR3.14.0 forced by ERA5 (resolution of 5 km) reanalysis over 1940-2023.
The IDF for each location is calculated taking the closest MAR pixel to the center of the commune and its 5 closest neighbours (red points on the map below).
The values are computed as a weighted (by the distance) average of those selected pixels.
The GWL (Global Warming level) represents the Global Mean Surface Temperature anomaly with 1850-1899 as reference.
The used statistical law is a General Pareto Distribution, future IDFs are computed by adding 7% of intensity per degree of Global Warming
Reference: Brajkovic et al., 2025 (https://doi.org/10.1016/j.ejrh.2025.102399); contact : josip.brajkovic@uliege.be
Units: mm (in the table)
Montana coefficients: val[mm/h]=a*duration[minutes]^(-b)
Return level [mm] | [9 empty] | 95% confidence interval half width [mm]
Return period (years) | 1h | 3h | 6h | 12h | 24h | 48h | 72h | Montana a | Montana b | 1h | 3h | 6h | 12h | 24h | 48h | 72h
2 | 27.2637 | 42.46 | 51.5821 | 60.3417 | 63.7223 | 80.7036 | 93.4666 | 419.495 | 0.66489 | 1.3455 | 1.8849 | 2.2325 | 2.6888 | 2.6853 | 4.0209 | 3.9216
5 | 34.0424 | 51.8485 | 62.7392 | 74.2287 | 77.6198 | 96.7334 | 110.8061 | 548.1482 | 0.67639 | 2.2965 | 3.1428 | 3.7362 | 4.8643 | 4.8308 | 6.4179 | 6.0265
10 | 39.4052 | 59.1576 | 71.4593 | 85.6737 | 89.0857 | 108.9975 | 123.6161 | 651.2184 | 0.68302 | 3.4699 | 4.6728 | 5.5522 | 7.7851 | 7.7711 | 8.8224 | 8.304
20 | 44.9804 | 66.6526 | 80.4307 | 98.0052 | 101.448 | 121.3832 | 136.1688 | 759.1538 | 0.68841 | 5.1109 | 6.7962 | 8.0619 | 12.1104 | 12.2089 | 11.858 | 11.319
25 | 46.8219 | 69.1061 | 83.3738 | 102.1761 | 105.6306 | 125.3968 | 140.1562 | 794.9301 | 0.68993 | 5.745 | 7.6121 | 9.0251 | 13.8342 | 13.9919 | 12.9743 | 12.4462
30 | 48.3438 | 71.1258 | 85.7988 | 105.6599 | 109.1245 | 128.6857 | 143.395 | 824.5324 | 0.69111 | 6.3026 | 8.3277 | 9.8698 | 15.3704 | 15.5854 | 13.9373 | 13.4221
50 | 52.6922 | 76.8576 | 92.6917 | 115.7976 | 119.2934 | 137.9468 | 152.3786 | 909.245 | 0.69414 | 8.0596 | 10.5713 | 12.5177 | 20.3206 | 20.7401 | 16.8809 | 16.4125
100 | 58.7974 | 84.8117 | 102.2832 | 130.4934 | 134.0363 | 150.6241 | 164.358 | 1028.3616 | 0.69767 | 10.9224 | 14.1925 | 16.7948 | 28.6914 | 29.4998 | 21.462 | 21.0457
200 | 65.1481 | 92.976 | 112.1588 | 146.3567 | 149.9503 | 163.4311 | 176.1004 | 1152.2575 | 0.70064 | 14.3701 | 18.5038 | 21.8942 | 39.1959 | 40.5342 | 26.734 | 26.3014