## GWL = 1 K
IDFs are calculated using the biad-adjusted Regional Climate model MAR3.14.0 forced by ERA5 (resolution of 5 km) reanalysis over 1940-2023.
The IDF for each location is calculated taking the closest MAR pixel to the center of the commune and its 5 closest neighbours (red points on the map below).
The values are computed as a weighted (by the distance) average of those selected pixels.
The GWL (Global Warming level) represents the Global Mean Surface Temperature anomaly with 1850-1899 as reference.
The used statistical law is a General Pareto Distribution, future IDFs are computed by adding 7% of intensity per degree of Global Warming
Reference: Brajkovic et al., 2025 (https://doi.org/10.1016/j.ejrh.2025.102399); contact : josip.brajkovic@uliege.be
Units: mm (in the table)
Montana coefficients: val[mm/h]=a*duration[minutes]^(-b)
Return level [mm] | [9 empty] | 95% confidence interval half width [mm]
Return period (years) | 1h | 3h | 6h | 12h | 24h | 48h | 72h | Montana a | Montana b | 1h | 3h | 6h | 12h | 24h | 48h | 72h
2 | 21.3691 | 32.605 | 38.1371 | 42.9634 | 44.1716 | 52.367 | 58.0902 | 371.9725 | 0.69484 | 1.1298 | 1.6566 | 2.1827 | 2.3995 | 2.3981 | 2.6827 | 2.8235
5 | 27.0824 | 40.1874 | 48.1796 | 55.5374 | 57.2696 | 66.7387 | 73.2181 | 477.6362 | 0.69873 | 1.966 | 2.4121 | 3.541 | 4.3422 | 4.7275 | 5.089 | 5.3437
10 | 31.6231 | 45.5886 | 55.9914 | 66.0344 | 68.9198 | 79.1733 | 86.3096 | 564.8999 | 0.70257 | 3.0479 | 3.2374 | 5.0539 | 6.8396 | 7.9683 | 8.2394 | 8.6362
20 | 36.3638 | 50.7229 | 63.9949 | 77.4651 | 82.3258 | 93.1444 | 101.0176 | 658.5421 | 0.70673 | 4.5876 | 4.334 | 7.0753 | 10.551 | 13.0579 | 13.0078 | 13.5959
25 | 37.9343 | 52.3219 | 66.6134 | 81.3574 | 87.0585 | 98.0006 | 106.1292 | 690.0465 | 0.70808 | 5.1864 | 4.7426 | 7.8403 | 12.0411 | 15.1711 | 14.9504 | 15.611
30 | 39.234 | 53.6095 | 68.7682 | 84.6181 | 91.0878 | 102.1066 | 110.4507 | 716.2764 | 0.70919 | 5.7142 | 5.0954 | 8.5077 | 13.3739 | 17.091 | 16.701 | 17.4251
50 | 42.9566 | 57.13 | 74.8804 | 94.1538 | 103.2062 | 114.3083 | 123.2898 | 792.0883 | 0.71227 | 7.3835 | 6.1689 | 10.5847 | 17.6968 | 23.4913 | 22.458 | 23.3805
100 | 48.206 | 61.7103 | 83.3547 | 108.0926 | 121.8016 | 132.6487 | 142.5783 | 900.3088 | 0.71627 | 10.1189 | 7.8072 | 13.9062 | 25.0852 | 34.9652 | 32.549 | 33.7922
200 | 53.6956 | 66.0774 | 92.0431 | 123.2778 | 143.2231 | 153.2841 | 164.2631 | 1014.3802 | 0.71997 | 13.4333 | 9.6271 | 17.8329 | 34.462 | 50.3513 | 45.7494 | 47.3761

## GWL = 2 K
IDFs are calculated using the biad-adjusted Regional Climate model MAR3.14.0 forced by ERA5 (resolution of 5 km) reanalysis over 1940-2023.
The IDF for each location is calculated taking the closest MAR pixel to the center of the commune and its 5 closest neighbours (red points on the map below).
The values are computed as a weighted (by the distance) average of those selected pixels.
The GWL (Global Warming level) represents the Global Mean Surface Temperature anomaly with 1850-1899 as reference.
The used statistical law is a General Pareto Distribution, future IDFs are computed by adding 7% of intensity per degree of Global Warming
Reference: Brajkovic et al., 2025 (https://doi.org/10.1016/j.ejrh.2025.102399); contact : josip.brajkovic@uliege.be
Units: mm (in the table)
Montana coefficients: val[mm/h]=a*duration[minutes]^(-b)
Return level [mm] | [9 empty] | 95% confidence interval half width [mm]
Return period (years) | 1h | 3h | 6h | 12h | 24h | 48h | 72h | Montana a | Montana b | 1h | 3h | 6h | 12h | 24h | 48h | 72h
2 | 22.865 | 34.8874 | 40.8067 | 45.9708 | 47.2637 | 56.0327 | 62.1565 | 398.0109 | 0.69484 | 1.2088 | 1.7726 | 2.3355 | 2.5675 | 2.566 | 2.8704 | 3.0211
5 | 28.9782 | 43.0005 | 51.5522 | 59.425 | 61.2785 | 71.4104 | 78.3434 | 511.0714 | 0.69873 | 2.1036 | 2.581 | 3.7889 | 4.6461 | 5.0584 | 5.4452 | 5.7177
10 | 33.8367 | 48.7799 | 59.9107 | 70.6568 | 73.7442 | 84.7155 | 92.3512 | 604.4429 | 0.70257 | 3.2612 | 3.464 | 5.4077 | 7.3184 | 8.5261 | 8.8161 | 9.2407
20 | 38.9092 | 54.2735 | 68.4746 | 82.8877 | 88.0887 | 99.6645 | 108.0888 | 704.6401 | 0.70673 | 4.9087 | 4.6373 | 7.5706 | 11.2896 | 13.9719 | 13.9184 | 14.5476
25 | 40.5897 | 55.9844 | 71.2763 | 87.0525 | 93.1526 | 104.8607 | 113.5583 | 738.3498 | 0.70808 | 5.5494 | 5.0746 | 8.3891 | 12.8839 | 16.2331 | 15.9969 | 16.7038
30 | 41.9804 | 57.3622 | 73.582 | 90.5413 | 97.464 | 109.254 | 118.1822 | 766.4157 | 0.70919 | 6.1142 | 5.4521 | 9.1032 | 14.3101 | 18.2874 | 17.8701 | 18.6448
50 | 45.9635 | 61.1291 | 80.1221 | 100.7446 | 110.4306 | 122.3098 | 131.9201 | 847.5345 | 0.71227 | 7.9003 | 6.6008 | 11.3256 | 18.9355 | 25.1357 | 24.03 | 25.0171
100 | 51.5804 | 66.03 | 89.1895 | 115.6591 | 130.3277 | 141.9341 | 152.5588 | 963.3305 | 0.71627 | 10.8272 | 8.3537 | 14.8797 | 26.8412 | 37.4128 | 34.8274 | 36.1577
200 | 57.4543 | 70.7029 | 98.4861 | 131.9073 | 153.2487 | 164.014 | 175.7615 | 1085.3859 | 0.71997 | 14.3736 | 10.301 | 19.0813 | 36.8743 | 53.8758 | 48.9519 | 50.6924

## GWL = 3 K
IDFs are calculated using the biad-adjusted Regional Climate model MAR3.14.0 forced by ERA5 (resolution of 5 km) reanalysis over 1940-2023.
The IDF for each location is calculated taking the closest MAR pixel to the center of the commune and its 5 closest neighbours (red points on the map below).
The values are computed as a weighted (by the distance) average of those selected pixels.
The GWL (Global Warming level) represents the Global Mean Surface Temperature anomaly with 1850-1899 as reference.
The used statistical law is a General Pareto Distribution, future IDFs are computed by adding 7% of intensity per degree of Global Warming
Reference: Brajkovic et al., 2025 (https://doi.org/10.1016/j.ejrh.2025.102399); contact : josip.brajkovic@uliege.be
Units: mm (in the table)
Montana coefficients: val[mm/h]=a*duration[minutes]^(-b)
Return level [mm] | [9 empty] | 95% confidence interval half width [mm]
Return period (years) | 1h | 3h | 6h | 12h | 24h | 48h | 72h | Montana a | Montana b | 1h | 3h | 6h | 12h | 24h | 48h | 72h
2 | 24.3608 | 37.1697 | 43.4763 | 48.9782 | 50.3557 | 59.6984 | 66.2228 | 424.0492 | 0.69484 | 1.2879 | 1.8885 | 2.4883 | 2.7354 | 2.7339 | 3.0582 | 3.2187
5 | 30.874 | 45.8136 | 54.9248 | 63.3126 | 65.2874 | 76.0822 | 83.4687 | 544.506 | 0.69873 | 2.2412 | 2.7498 | 4.0367 | 4.9501 | 5.3893 | 5.8014 | 6.0918
10 | 36.0503 | 51.9711 | 63.8301 | 75.2792 | 78.5686 | 90.2576 | 98.3929 | 643.9859 | 0.70257 | 3.4746 | 3.6906 | 5.7614 | 7.7972 | 9.0838 | 9.3929 | 9.8452
20 | 41.4547 | 57.8241 | 72.9542 | 88.3102 | 93.8515 | 106.1846 | 115.1601 | 750.738 | 0.70673 | 5.2298 | 4.9407 | 8.0659 | 12.0282 | 14.886 | 14.8289 | 15.4993
25 | 43.2451 | 59.6469 | 75.9392 | 92.7475 | 99.2467 | 111.7207 | 120.9873 | 786.653 | 0.70808 | 5.9125 | 5.4066 | 8.9379 | 13.7268 | 17.2951 | 17.0435 | 17.7966
30 | 44.7268 | 61.1149 | 78.3957 | 96.4646 | 103.8401 | 116.4015 | 125.9137 | 816.5551 | 0.70919 | 6.5142 | 5.8088 | 9.6988 | 15.2463 | 19.4838 | 19.0392 | 19.8646
50 | 48.9705 | 65.1282 | 85.3637 | 107.3353 | 117.655 | 130.3114 | 140.5504 | 902.9807 | 0.71227 | 8.4172 | 7.0326 | 12.0666 | 20.1743 | 26.7801 | 25.6021 | 26.6537
100 | 54.9549 | 70.3497 | 95.0243 | 123.2256 | 138.8538 | 151.2195 | 162.5393 | 1026.3522 | 0.71627 | 11.5355 | 8.9002 | 15.8531 | 28.5972 | 39.8603 | 37.1058 | 38.5232
200 | 61.213 | 75.3283 | 104.9291 | 140.5367 | 163.2743 | 174.7438 | 187.2599 | 1156.3925 | 0.71997 | 15.314 | 10.9749 | 20.3296 | 39.2867 | 57.4004 | 52.1543 | 54.0087

## GWL = 4 K
IDFs are calculated using the biad-adjusted Regional Climate model MAR3.14.0 forced by ERA5 (resolution of 5 km) reanalysis over 1940-2023.
The IDF for each location is calculated taking the closest MAR pixel to the center of the commune and its 5 closest neighbours (red points on the map below).
The values are computed as a weighted (by the distance) average of those selected pixels.
The GWL (Global Warming level) represents the Global Mean Surface Temperature anomaly with 1850-1899 as reference.
The used statistical law is a General Pareto Distribution, future IDFs are computed by adding 7% of intensity per degree of Global Warming
Reference: Brajkovic et al., 2025 (https://doi.org/10.1016/j.ejrh.2025.102399); contact : josip.brajkovic@uliege.be
Units: mm (in the table)
Montana coefficients: val[mm/h]=a*duration[minutes]^(-b)
Return level [mm] | [9 empty] | 95% confidence interval half width [mm]
Return period (years) | 1h | 3h | 6h | 12h | 24h | 48h | 72h | Montana a | Montana b | 1h | 3h | 6h | 12h | 24h | 48h | 72h
2 | 25.8567 | 39.4521 | 46.1459 | 51.9857 | 53.4477 | 63.3641 | 70.2891 | 450.0864 | 0.69484 | 1.367 | 2.0045 | 2.6411 | 2.9034 | 2.9017 | 3.246 | 3.4164
5 | 32.7697 | 48.6268 | 58.2974 | 67.2002 | 69.2962 | 80.7539 | 88.5939 | 577.9406 | 0.69873 | 2.3789 | 2.9187 | 4.2846 | 5.254 | 5.7202 | 6.1576 | 6.4658
10 | 38.264 | 55.1623 | 67.7495 | 79.9016 | 83.393 | 95.7997 | 104.4346 | 683.5286 | 0.70257 | 3.688 | 3.9173 | 6.1152 | 8.2759 | 9.6416 | 9.9696 | 10.4498
20 | 44.0001 | 61.3747 | 77.4339 | 93.7328 | 99.6143 | 112.7047 | 122.2313 | 796.8358 | 0.70673 | 5.551 | 5.2441 | 8.5611 | 12.7667 | 15.8 | 15.7395 | 16.451
25 | 45.9005 | 63.3095 | 80.6022 | 98.4425 | 105.3408 | 118.5808 | 128.4164 | 834.9562 | 0.70808 | 6.2755 | 5.7386 | 9.4868 | 14.5697 | 18.3571 | 18.09 | 18.8893
30 | 47.4731 | 64.8675 | 83.2095 | 102.3879 | 110.2163 | 123.5489 | 133.6453 | 866.6944 | 0.70919 | 6.9142 | 6.1654 | 10.2943 | 16.1824 | 20.6801 | 20.2082 | 21.0843
50 | 51.9775 | 69.1273 | 90.6053 | 113.9261 | 124.8795 | 138.313 | 149.1807 | 958.4269 | 0.71227 | 8.934 | 7.4644 | 12.8075 | 21.4131 | 28.4245 | 27.1741 | 28.2904
100 | 58.3293 | 74.6694 | 100.8591 | 130.7921 | 147.3799 | 160.5049 | 172.5198 | 1089.3739 | 0.71627 | 12.2439 | 9.4467 | 16.8265 | 30.3531 | 42.3079 | 39.3843 | 40.8886
200 | 64.9717 | 79.9537 | 111.3721 | 149.1661 | 173.2999 | 185.4737 | 198.7584 | 1227.3989 | 0.71997 | 16.2543 | 11.6488 | 21.5779 | 41.699 | 60.925 | 55.3568 | 57.325