## GWL = 1 K
IDFs are calculated using the biad-adjusted Regional Climate model MAR3.14.0 forced by ERA5 (resolution of 5 km) reanalysis over 1940-2023.
The IDF for each location is calculated taking the closest MAR pixel to the center of the commune and its 5 closest neighbours (red points on the map below).
The values are computed as a weighted (by the distance) average of those selected pixels.
The GWL (Global Warming level) represents the Global Mean Surface Temperature anomaly with 1850-1899 as reference.
The used statistical law is a General Pareto Distribution, future IDFs are computed by adding 7% of intensity per degree of Global Warming
Reference: Brajkovic et al., 2025 (https://doi.org/10.1016/j.ejrh.2025.102399); contact : josip.brajkovic@uliege.be
Units: mm (in the table)
Montana coefficients: val[mm/h]=a*duration[minutes]^(-b)
Return level [mm] | [9 empty] | 95% confidence interval half width [mm]
Return period (years) | 1h | 3h | 6h | 12h | 24h | 48h | 72h | Montana a | Montana b | 1h | 3h | 6h | 12h | 24h | 48h | 72h
2 | 20.5158 | 30.3923 | 36.071 | 39.7236 | 42.0711 | 49.9886 | 55.7815 | 373.7564 | 0.70652 | 1.0788 | 1.5736 | 1.7653 | 1.947 | 1.9494 | 2.2271 | 2.2884
5 | 25.9649 | 37.9312 | 44.8282 | 49.7946 | 52.1643 | 61.3312 | 67.2312 | 488.6056 | 0.71464 | 1.843 | 2.599 | 2.8291 | 3.4141 | 3.4047 | 3.8027 | 3.7732
10 | 30.2738 | 43.8329 | 51.5931 | 58.035 | 60.3691 | 70.3912 | 76.1412 | 580.4382 | 0.71935 | 2.7994 | 3.794 | 3.9879 | 5.188 | 5.1456 | 5.7166 | 5.5208
20 | 34.7535 | 49.9132 | 58.4826 | 66.8543 | 69.1002 | 79.8881 | 85.2717 | 676.7719 | 0.7233 | 4.1454 | 5.4299 | 5.5346 | 7.7377 | 7.6579 | 8.4662 | 7.9751
25 | 36.2336 | 51.9098 | 60.7276 | 69.8235 | 72.0287 | 83.0421 | 88.2589 | 708.7838 | 0.72445 | 4.6667 | 6.0563 | 6.1216 | 8.7454 | 8.6533 | 9.5479 | 8.9274
30 | 37.4571 | 53.5556 | 62.5719 | 72.2982 | 74.4654 | 85.6551 | 90.7172 | 735.3138 | 0.72535 | 5.1257 | 6.6054 | 6.6347 | 9.6412 | 9.5388 | 10.5064 | 9.7659
50 | 40.9542 | 58.2371 | 67.7872 | 79.4729 | 81.5093 | 93.152 | 97.6896 | 811.477 | 0.72774 | 6.5742 | 8.3266 | 8.235 | 12.5168 | 12.3833 | 13.5634 | 12.4106
100 | 45.8692 | 64.7597 | 74.9797 | 89.8036 | 91.6004 | 103.7539 | 107.3544 | 919.3387 | 0.73069 | 8.9402 | 11.1088 | 10.8015 | 17.3512 | 17.1646 | 18.6358 | 16.7144
200 | 50.9898 | 71.4856 | 82.3087 | 100.8653 | 102.3425 | 114.874 | 117.2593 | 1032.7131 | 0.7334 | 11.798 | 14.4319 | 13.8378 | 23.3773 | 23.1141 | 24.8537 | 21.8716

## GWL = 2 K
IDFs are calculated using the biad-adjusted Regional Climate model MAR3.14.0 forced by ERA5 (resolution of 5 km) reanalysis over 1940-2023.
The IDF for each location is calculated taking the closest MAR pixel to the center of the commune and its 5 closest neighbours (red points on the map below).
The values are computed as a weighted (by the distance) average of those selected pixels.
The GWL (Global Warming level) represents the Global Mean Surface Temperature anomaly with 1850-1899 as reference.
The used statistical law is a General Pareto Distribution, future IDFs are computed by adding 7% of intensity per degree of Global Warming
Reference: Brajkovic et al., 2025 (https://doi.org/10.1016/j.ejrh.2025.102399); contact : josip.brajkovic@uliege.be
Units: mm (in the table)
Montana coefficients: val[mm/h]=a*duration[minutes]^(-b)
Return level [mm] | [9 empty] | 95% confidence interval half width [mm]
Return period (years) | 1h | 3h | 6h | 12h | 24h | 48h | 72h | Montana a | Montana b | 1h | 3h | 6h | 12h | 24h | 48h | 72h
2 | 21.9519 | 32.5198 | 38.596 | 42.5043 | 45.0161 | 53.4878 | 59.6862 | 399.9193 | 0.70652 | 1.1543 | 1.6837 | 1.8889 | 2.0833 | 2.0858 | 2.383 | 2.4486
5 | 27.7825 | 40.5864 | 47.9661 | 53.2802 | 55.8158 | 65.6244 | 71.9373 | 522.8081 | 0.71464 | 1.972 | 2.781 | 3.0271 | 3.6531 | 3.6431 | 4.0689 | 4.0373
10 | 32.393 | 46.9012 | 55.2046 | 62.0975 | 64.5949 | 75.3186 | 81.4711 | 621.0689 | 0.71935 | 2.9954 | 4.0595 | 4.2671 | 5.5512 | 5.5058 | 6.1168 | 5.9072
20 | 37.1863 | 53.4071 | 62.5764 | 71.5341 | 73.9373 | 85.4803 | 91.2407 | 724.1451 | 0.7233 | 4.4355 | 5.8099 | 5.922 | 8.2793 | 8.194 | 9.0588 | 8.5334
25 | 38.77 | 55.5435 | 64.9786 | 74.7111 | 77.0707 | 88.8551 | 94.437 | 758.3992 | 0.72445 | 4.9934 | 6.4803 | 6.5502 | 9.3576 | 9.2591 | 10.2162 | 9.5523
30 | 40.079 | 57.3045 | 66.9519 | 77.3591 | 79.678 | 91.6509 | 97.0674 | 786.785 | 0.72535 | 5.4845 | 7.0678 | 7.0991 | 10.316 | 10.2065 | 11.2418 | 10.4495
50 | 43.821 | 62.3136 | 72.5323 | 85.036 | 87.215 | 99.6726 | 104.5279 | 868.281 | 0.72774 | 7.0344 | 8.9095 | 8.8115 | 13.393 | 13.2501 | 14.5128 | 13.2794
100 | 49.08 | 69.2929 | 80.2283 | 96.0899 | 98.0125 | 111.0167 | 114.8692 | 983.6924 | 0.73069 | 9.566 | 11.8864 | 11.5576 | 18.5658 | 18.3661 | 19.9403 | 17.8844
200 | 54.559 | 76.4896 | 88.0703 | 107.9259 | 109.5064 | 122.9152 | 125.4674 | 1105.0022 | 0.7334 | 12.6239 | 15.4422 | 14.8065 | 25.0137 | 24.7321 | 26.5934 | 23.4026

## GWL = 3 K
IDFs are calculated using the biad-adjusted Regional Climate model MAR3.14.0 forced by ERA5 (resolution of 5 km) reanalysis over 1940-2023.
The IDF for each location is calculated taking the closest MAR pixel to the center of the commune and its 5 closest neighbours (red points on the map below).
The values are computed as a weighted (by the distance) average of those selected pixels.
The GWL (Global Warming level) represents the Global Mean Surface Temperature anomaly with 1850-1899 as reference.
The used statistical law is a General Pareto Distribution, future IDFs are computed by adding 7% of intensity per degree of Global Warming
Reference: Brajkovic et al., 2025 (https://doi.org/10.1016/j.ejrh.2025.102399); contact : josip.brajkovic@uliege.be
Units: mm (in the table)
Montana coefficients: val[mm/h]=a*duration[minutes]^(-b)
Return level [mm] | [9 empty] | 95% confidence interval half width [mm]
Return period (years) | 1h | 3h | 6h | 12h | 24h | 48h | 72h | Montana a | Montana b | 1h | 3h | 6h | 12h | 24h | 48h | 72h
2 | 23.3881 | 34.6472 | 41.121 | 45.2849 | 47.9611 | 56.987 | 63.5909 | 426.0823 | 0.70652 | 1.2298 | 1.7939 | 2.0125 | 2.2196 | 2.2223 | 2.5389 | 2.6088
5 | 29.6 | 43.2416 | 51.1041 | 56.7659 | 59.4673 | 69.9176 | 76.6435 | 557.0105 | 0.71464 | 2.1011 | 2.9629 | 3.2251 | 3.892 | 3.8814 | 4.3351 | 4.3014
10 | 34.5121 | 49.9695 | 58.8161 | 66.16 | 68.8208 | 80.246 | 86.801 | 661.6996 | 0.71935 | 3.1913 | 4.3251 | 4.5462 | 5.9144 | 5.8659 | 6.517 | 6.2937
20 | 39.619 | 56.9011 | 66.6702 | 76.2139 | 78.7743 | 91.0724 | 97.2098 | 771.5197 | 0.7233 | 4.7257 | 6.19 | 6.3094 | 8.821 | 8.73 | 9.6515 | 9.0916
25 | 41.3063 | 59.1772 | 69.2295 | 79.5988 | 82.1127 | 94.668 | 100.6152 | 808.0134 | 0.72445 | 5.3201 | 6.9042 | 6.9787 | 9.9697 | 9.8648 | 10.8846 | 10.1772
30 | 42.701 | 61.0533 | 71.3319 | 82.42 | 84.8906 | 97.6468 | 103.4176 | 838.2572 | 0.72535 | 5.8433 | 7.5302 | 7.5635 | 10.9909 | 10.8743 | 11.9773 | 11.1331
50 | 46.6878 | 66.3902 | 77.2775 | 90.5991 | 92.9206 | 106.1932 | 111.3662 | 925.0844 | 0.72774 | 7.4946 | 9.4924 | 9.388 | 14.2691 | 14.117 | 15.4622 | 14.1481
100 | 52.2908 | 73.8261 | 85.4768 | 102.3761 | 104.4245 | 118.2794 | 122.384 | 1048.0461 | 0.73069 | 10.1919 | 12.664 | 12.3137 | 19.7804 | 19.5676 | 21.2448 | 19.0544
200 | 58.1283 | 81.4936 | 93.8319 | 114.9865 | 116.6704 | 130.9564 | 133.6756 | 1177.2936 | 0.7334 | 13.4497 | 16.4524 | 15.7751 | 26.6501 | 26.3501 | 28.3332 | 24.9336

## GWL = 4 K
IDFs are calculated using the biad-adjusted Regional Climate model MAR3.14.0 forced by ERA5 (resolution of 5 km) reanalysis over 1940-2023.
The IDF for each location is calculated taking the closest MAR pixel to the center of the commune and its 5 closest neighbours (red points on the map below).
The values are computed as a weighted (by the distance) average of those selected pixels.
The GWL (Global Warming level) represents the Global Mean Surface Temperature anomaly with 1850-1899 as reference.
The used statistical law is a General Pareto Distribution, future IDFs are computed by adding 7% of intensity per degree of Global Warming
Reference: Brajkovic et al., 2025 (https://doi.org/10.1016/j.ejrh.2025.102399); contact : josip.brajkovic@uliege.be
Units: mm (in the table)
Montana coefficients: val[mm/h]=a*duration[minutes]^(-b)
Return level [mm] | [9 empty] | 95% confidence interval half width [mm]
Return period (years) | 1h | 3h | 6h | 12h | 24h | 48h | 72h | Montana a | Montana b | 1h | 3h | 6h | 12h | 24h | 48h | 72h
2 | 24.8242 | 36.7747 | 43.646 | 48.0656 | 50.9061 | 60.4862 | 67.4956 | 452.2447 | 0.70652 | 1.3053 | 1.904 | 2.136 | 2.3558 | 2.3587 | 2.6948 | 2.769
5 | 31.4176 | 45.8968 | 54.2421 | 60.2515 | 63.1188 | 74.2108 | 81.3497 | 591.2129 | 0.71464 | 2.2301 | 3.1448 | 3.4232 | 4.131 | 4.1197 | 4.6013 | 4.5656
10 | 36.6313 | 53.0378 | 62.4276 | 70.2224 | 73.0466 | 85.1734 | 92.1309 | 702.3302 | 0.71935 | 3.3873 | 4.5907 | 4.8254 | 6.2775 | 6.2261 | 6.9171 | 6.6801
20 | 42.0518 | 60.395 | 70.764 | 80.8937 | 83.6113 | 96.6646 | 103.1788 | 818.8939 | 0.7233 | 5.0159 | 6.5701 | 6.6968 | 9.3626 | 9.2661 | 10.2441 | 9.6499
25 | 43.8427 | 62.8109 | 73.4804 | 84.4864 | 87.1547 | 100.481 | 106.7933 | 857.629 | 0.72445 | 5.6468 | 7.3282 | 7.4072 | 10.5819 | 10.4705 | 11.5529 | 10.8021
30 | 45.323 | 64.8022 | 75.712 | 87.4809 | 90.1032 | 103.6426 | 109.7678 | 889.7292 | 0.72535 | 6.2021 | 7.9926 | 8.0279 | 11.6658 | 11.542 | 12.7127 | 11.8168
50 | 49.5546 | 70.4668 | 82.0226 | 96.1622 | 98.6263 | 112.7139 | 118.2045 | 981.8879 | 0.72774 | 7.9547 | 10.0752 | 9.9644 | 15.1453 | 14.9838 | 16.4117 | 15.0168
100 | 55.5017 | 78.3593 | 90.7254 | 108.6624 | 110.8365 | 125.5422 | 129.8988 | 1112.3998 | 0.73069 | 10.8177 | 13.4416 | 13.0698 | 20.995 | 20.7691 | 22.5493 | 20.2244
200 | 61.6976 | 86.4976 | 99.5936 | 122.0471 | 123.8344 | 138.9976 | 141.8837 | 1249.5828 | 0.7334 | 14.2756 | 17.4626 | 16.7438 | 28.2865 | 27.9681 | 30.0729 | 26.4646