## GWL = 1 K
IDFs are calculated using the biad-adjusted Regional Climate model MAR3.14.0 forced by ERA5 (resolution of 5 km) reanalysis over 1940-2023.
The IDF for each location is calculated taking the closest MAR pixel to the center of the commune and its 5 closest neighbours (red points on the map below).
The values are computed as a weighted (by the distance) average of those selected pixels.
The GWL (Global Warming level) represents the Global Mean Surface Temperature anomaly with 1850-1899 as reference.
The used statistical law is a General Pareto Distribution, future IDFs are computed by adding 7% of intensity per degree of Global Warming
Reference: Brajkovic et al., 2025 (https://doi.org/10.1016/j.ejrh.2025.102399); contact : josip.brajkovic@uliege.be
Units: mm (in the table)
Montana coefficients: val[mm/h]=a*duration[minutes]^(-b)
Return level [mm] | [9 empty] | 95% confidence interval half width [mm]
Return period (years) | 1h | 3h | 6h | 12h | 24h | 48h | 72h | Montana a | Montana b | 1h | 3h | 6h | 12h | 24h | 48h | 72h
2 | 20.5191 | 30.256 | 35.2905 | 40.2591 | 42.5968 | 49.9087 | 55.7654 | 378.0871 | 0.70945 | 1.0584 | 1.3816 | 1.7426 | 2.0542 | 2.0305 | 2.2661 | 2.4461
5 | 25.5469 | 36.4651 | 43.5581 | 49.9965 | 52.6325 | 61.8815 | 68.5868 | 487.1988 | 0.71849 | 1.7762 | 2.0158 | 2.8372 | 3.4364 | 3.4326 | 4.1274 | 4.4251
10 | 29.4355 | 40.8384 | 49.9505 | 57.7118 | 60.5952 | 71.9649 | 79.3251 | 575.6786 | 0.7252 | 2.6689 | 2.7496 | 4.1127 | 5.0154 | 5.0274 | 6.438 | 6.8468
20 | 33.4033 | 44.955 | 56.467 | 65.7486 | 68.8943 | 83.0289 | 91.0514 | 669.6188 | 0.73183 | 3.8994 | 3.7214 | 5.8488 | 7.2029 | 7.2674 | 9.8336 | 10.3625
25 | 34.6983 | 46.2287 | 58.592 | 68.4075 | 71.6402 | 86.8151 | 95.0516 | 701.0767 | 0.73394 | 4.3691 | 4.08 | 6.5101 | 8.0497 | 8.1421 | 11.195 | 11.7632
30 | 35.7631 | 47.2514 | 60.3382 | 70.6068 | 73.9112 | 89.9938 | 98.4052 | 727.2331 | 0.73566 | 4.7798 | 4.3881 | 7.0882 | 8.7958 | 8.9153 | 12.4133 | 13.0136
50 | 38.7792 | 50.0338 | 65.2796 | 76.9001 | 80.4085 | 99.3255 | 108.2266 | 802.7466 | 0.74045 | 6.0619 | 5.3175 | 8.8914 | 11.1558 | 11.3725 | 16.371 | 17.0588
100 | 42.9526 | 53.6225 | 72.1022 | 85.7621 | 89.5514 | 113.0563 | 122.6171 | 910.6774 | 0.74689 | 8.1188 | 6.7158 | 11.7804 | 15.0298 | 15.4295 | 23.1632 | 23.9579
200 | 47.2251 | 57.01 | 79.0649 | 95.0164 | 99.0867 | 128.1282 | 138.3367 | 1025.2524 | 0.75325 | 10.5558 | 8.2458 | 15.1954 | 19.7387 | 20.3784 | 31.8336 | 32.7081

## GWL = 2 K
IDFs are calculated using the biad-adjusted Regional Climate model MAR3.14.0 forced by ERA5 (resolution of 5 km) reanalysis over 1940-2023.
The IDF for each location is calculated taking the closest MAR pixel to the center of the commune and its 5 closest neighbours (red points on the map below).
The values are computed as a weighted (by the distance) average of those selected pixels.
The GWL (Global Warming level) represents the Global Mean Surface Temperature anomaly with 1850-1899 as reference.
The used statistical law is a General Pareto Distribution, future IDFs are computed by adding 7% of intensity per degree of Global Warming
Reference: Brajkovic et al., 2025 (https://doi.org/10.1016/j.ejrh.2025.102399); contact : josip.brajkovic@uliege.be
Units: mm (in the table)
Montana coefficients: val[mm/h]=a*duration[minutes]^(-b)
Return level [mm] | [9 empty] | 95% confidence interval half width [mm]
Return period (years) | 1h | 3h | 6h | 12h | 24h | 48h | 72h | Montana a | Montana b | 1h | 3h | 6h | 12h | 24h | 48h | 72h
2 | 21.9554 | 32.3739 | 37.7609 | 43.0772 | 45.5786 | 53.4023 | 59.669 | 404.5531 | 0.70945 | 1.1325 | 1.4783 | 1.8646 | 2.198 | 2.1726 | 2.4247 | 2.6173
5 | 27.3352 | 39.0176 | 46.6072 | 53.4962 | 56.3168 | 66.2132 | 73.3879 | 521.3031 | 0.71849 | 1.9006 | 2.1569 | 3.0358 | 3.677 | 3.6729 | 4.4163 | 4.7349
10 | 31.496 | 43.6971 | 53.4471 | 61.7516 | 64.8369 | 77.0024 | 84.8779 | 615.9761 | 0.7252 | 2.8558 | 2.9421 | 4.4006 | 5.3665 | 5.3793 | 6.8887 | 7.3261
20 | 35.7415 | 48.1019 | 60.4197 | 70.351 | 73.7169 | 88.841 | 97.425 | 716.4921 | 0.73183 | 4.1723 | 3.9819 | 6.2582 | 7.7071 | 7.7761 | 10.5219 | 11.0879
25 | 37.1272 | 49.4647 | 62.6934 | 73.1961 | 76.655 | 92.8921 | 101.7052 | 750.1521 | 0.73394 | 4.6749 | 4.3656 | 6.9658 | 8.6132 | 8.712 | 11.9787 | 12.5867
30 | 38.2665 | 50.559 | 64.5619 | 75.5493 | 79.085 | 96.2934 | 105.2936 | 778.1394 | 0.73566 | 5.1144 | 4.6952 | 7.5843 | 9.4115 | 9.5394 | 13.2823 | 13.9245
50 | 41.4937 | 53.5361 | 69.8491 | 82.2831 | 86.0371 | 106.2783 | 115.8025 | 858.9389 | 0.74045 | 6.4862 | 5.6897 | 9.5138 | 11.9367 | 12.1686 | 17.517 | 18.253
100 | 45.9593 | 57.376 | 77.1494 | 91.7654 | 95.82 | 120.9702 | 131.2003 | 974.4249 | 0.74689 | 8.6871 | 7.1859 | 12.605 | 16.0819 | 16.5096 | 24.7846 | 25.635
200 | 50.5309 | 61.0007 | 84.5995 | 101.6675 | 106.0228 | 137.0971 | 148.0203 | 1097.0196 | 0.75325 | 11.2947 | 8.823 | 16.2591 | 21.1204 | 21.8049 | 34.0619 | 34.9976

## GWL = 3 K
IDFs are calculated using the biad-adjusted Regional Climate model MAR3.14.0 forced by ERA5 (resolution of 5 km) reanalysis over 1940-2023.
The IDF for each location is calculated taking the closest MAR pixel to the center of the commune and its 5 closest neighbours (red points on the map below).
The values are computed as a weighted (by the distance) average of those selected pixels.
The GWL (Global Warming level) represents the Global Mean Surface Temperature anomaly with 1850-1899 as reference.
The used statistical law is a General Pareto Distribution, future IDFs are computed by adding 7% of intensity per degree of Global Warming
Reference: Brajkovic et al., 2025 (https://doi.org/10.1016/j.ejrh.2025.102399); contact : josip.brajkovic@uliege.be
Units: mm (in the table)
Montana coefficients: val[mm/h]=a*duration[minutes]^(-b)
Return level [mm] | [9 empty] | 95% confidence interval half width [mm]
Return period (years) | 1h | 3h | 6h | 12h | 24h | 48h | 72h | Montana a | Montana b | 1h | 3h | 6h | 12h | 24h | 48h | 72h
2 | 23.3917 | 34.4918 | 40.2312 | 45.8954 | 48.5603 | 56.8959 | 63.5726 | 431.0193 | 0.70945 | 1.2066 | 1.575 | 1.9866 | 2.3418 | 2.3147 | 2.5833 | 2.7885
5 | 29.1235 | 41.5702 | 49.6562 | 56.996 | 60.0011 | 70.5449 | 78.1889 | 555.407 | 0.71849 | 2.0249 | 2.298 | 3.2344 | 3.9175 | 3.9131 | 4.7052 | 5.0447
10 | 33.5565 | 46.5558 | 56.9436 | 65.7914 | 69.0786 | 82.04 | 90.4307 | 656.2736 | 0.7252 | 3.0426 | 3.1346 | 4.6885 | 5.7175 | 5.7312 | 7.3394 | 7.8054
20 | 38.0797 | 51.2487 | 64.3724 | 74.9534 | 78.5395 | 94.653 | 103.7986 | 763.3653 | 0.73183 | 4.4453 | 4.2424 | 6.6676 | 8.2113 | 8.2848 | 11.2103 | 11.8132
25 | 39.5561 | 52.7007 | 66.7948 | 77.9846 | 81.6698 | 98.9692 | 108.3588 | 799.2273 | 0.73394 | 4.9807 | 4.6512 | 7.4215 | 9.1767 | 9.282 | 12.7623 | 13.4101
30 | 40.7699 | 53.8666 | 68.7856 | 80.4917 | 84.2588 | 102.593 | 112.182 | 829.0457 | 0.73566 | 5.449 | 5.0024 | 8.0805 | 10.0272 | 10.1634 | 14.1512 | 14.8355
50 | 44.2083 | 57.0385 | 74.4187 | 87.6661 | 91.6657 | 113.2311 | 123.3784 | 915.1312 | 0.74045 | 6.9106 | 6.0619 | 10.1362 | 12.7176 | 12.9647 | 18.663 | 19.4471
100 | 48.966 | 61.1296 | 82.1965 | 97.7688 | 102.0886 | 128.8842 | 139.7835 | 1038.1724 | 0.74689 | 9.2554 | 7.656 | 13.4297 | 17.134 | 17.5897 | 26.4061 | 27.312
200 | 53.8366 | 64.9914 | 90.134 | 108.3187 | 112.9588 | 146.0661 | 157.7038 | 1168.787 | 0.75325 | 12.0337 | 9.4002 | 17.3228 | 22.5021 | 23.2314 | 36.2902 | 37.2872

## GWL = 4 K
IDFs are calculated using the biad-adjusted Regional Climate model MAR3.14.0 forced by ERA5 (resolution of 5 km) reanalysis over 1940-2023.
The IDF for each location is calculated taking the closest MAR pixel to the center of the commune and its 5 closest neighbours (red points on the map below).
The values are computed as a weighted (by the distance) average of those selected pixels.
The GWL (Global Warming level) represents the Global Mean Surface Temperature anomaly with 1850-1899 as reference.
The used statistical law is a General Pareto Distribution, future IDFs are computed by adding 7% of intensity per degree of Global Warming
Reference: Brajkovic et al., 2025 (https://doi.org/10.1016/j.ejrh.2025.102399); contact : josip.brajkovic@uliege.be
Units: mm (in the table)
Montana coefficients: val[mm/h]=a*duration[minutes]^(-b)
Return level [mm] | [9 empty] | 95% confidence interval half width [mm]
Return period (years) | 1h | 3h | 6h | 12h | 24h | 48h | 72h | Montana a | Montana b | 1h | 3h | 6h | 12h | 24h | 48h | 72h
2 | 24.8281 | 36.6098 | 42.7015 | 48.7135 | 51.5421 | 60.3895 | 67.4762 | 457.4849 | 0.70945 | 1.2806 | 1.6717 | 2.1086 | 2.4856 | 2.4569 | 2.7419 | 2.9597
5 | 30.9118 | 44.1227 | 52.7053 | 60.4957 | 63.6853 | 74.8766 | 82.99 | 589.511 | 0.71849 | 2.1492 | 2.4391 | 3.433 | 4.1581 | 4.1534 | 4.9942 | 5.3544
10 | 35.617 | 49.4145 | 60.4401 | 69.8313 | 73.3202 | 87.0775 | 95.9834 | 696.5709 | 0.7252 | 3.2294 | 3.3271 | 4.9764 | 6.0686 | 6.0831 | 7.79 | 8.2847
20 | 40.4179 | 54.3956 | 68.325 | 79.5558 | 83.3621 | 100.465 | 110.1722 | 810.2387 | 0.73183 | 4.7182 | 4.5029 | 7.077 | 8.7155 | 8.7936 | 11.8986 | 12.5386
25 | 41.985 | 55.9367 | 70.8963 | 82.7731 | 86.6846 | 105.0463 | 115.0124 | 848.3028 | 0.73394 | 5.2866 | 4.9368 | 7.8772 | 9.7401 | 9.8519 | 13.546 | 14.2335
30 | 43.2734 | 57.1742 | 73.0092 | 85.4342 | 89.4326 | 108.8925 | 119.0703 | 879.952 | 0.73566 | 5.7836 | 5.3096 | 8.5767 | 10.6429 | 10.7875 | 15.0202 | 15.7464
50 | 46.9228 | 60.5409 | 78.9883 | 93.0491 | 97.2943 | 120.1839 | 130.9542 | 971.3234 | 0.74045 | 7.3349 | 6.4341 | 10.7586 | 13.4985 | 13.7608 | 19.809 | 20.6412
100 | 51.9727 | 64.8832 | 87.2437 | 103.7721 | 108.3572 | 136.7981 | 148.3667 | 1101.9199 | 0.74689 | 9.8237 | 8.1261 | 14.2543 | 18.1861 | 18.6697 | 28.0275 | 28.9891
200 | 57.1424 | 68.9821 | 95.6686 | 114.9698 | 119.8949 | 155.0351 | 167.3874 | 1240.5549 | 0.75325 | 12.7726 | 9.9774 | 18.3865 | 23.8838 | 24.6579 | 38.5186 | 39.5768