## GWL = 1 K
IDFs are calculated using the biad-adjusted Regional Climate model MAR3.14.0 forced by ERA5 (resolution of 5 km) reanalysis over 1940-2023.
The IDF for each location is calculated taking the closest MAR pixel to the center of the commune and its 5 closest neighbours (red points on the map below).
The values are computed as a weighted (by the distance) average of those selected pixels.
The GWL (Global Warming level) represents the Global Mean Surface Temperature anomaly with 1850-1899 as reference.
The used statistical law is a General Pareto Distribution, future IDFs are computed by adding 7% of intensity per degree of Global Warming
Reference: Brajkovic et al., 2025 (https://doi.org/10.1016/j.ejrh.2025.102399); contact : josip.brajkovic@uliege.be
Units: mm (in the table)
Montana coefficients: val[mm/h]=a*duration[minutes]^(-b)
Return level [mm] | [9 empty] | 95% confidence interval half width [mm]
Return period (years) | 1h | 3h | 6h | 12h | 24h | 48h | 72h | Montana a | Montana b | 1h | 3h | 6h | 12h | 24h | 48h | 72h
2 | 22.6443 | 33.9219 | 40.0296 | 45.5149 | 47.5646 | 55.7041 | 61.5654 | 401.0458 | 0.6995 | 1.2538 | 1.8188 | 2.1336 | 2.5416 | 2.6793 | 2.8899 | 3.0175
5 | 28.7464 | 43.0391 | 50.804 | 58.9805 | 62.3857 | 71.5661 | 78.2065 | 503.1162 | 0.69672 | 2.1579 | 3.0454 | 3.5428 | 4.6628 | 5.3972 | 5.7529 | 6.0863
10 | 33.6281 | 50.2087 | 59.3008 | 70.3777 | 75.7997 | 85.8267 | 93.3031 | 581.8007 | 0.69411 | 3.2824 | 4.5133 | 5.1843 | 7.3127 | 9.1682 | 9.6058 | 10.2886
20 | 38.758 | 57.6227 | 68.1086 | 82.9366 | 91.4657 | 102.3849 | 110.9735 | 661.5816 | 0.69109 | 4.8695 | 6.5664 | 7.4609 | 11.2221 | 15.1213 | 15.5603 | 16.8313
25 | 40.4654 | 60.0629 | 71.0123 | 87.2461 | 97.0489 | 108.2639 | 117.2808 | 687.4671 | 0.69004 | 5.487 | 7.3612 | 8.3407 | 12.7932 | 17.607 | 18.022 | 19.5473
30 | 41.8816 | 62.0764 | 73.4099 | 90.8686 | 101.8225 | 113.282 | 122.6773 | 708.6809 | 0.68915 | 6.032 | 8.0607 | 9.1149 | 14.2005 | 19.8722 | 20.2565 | 22.0176
50 | 45.9537 | 67.8137 | 80.25 | 101.5252 | 116.2839 | 128.4394 | 139.0468 | 768.3836 | 0.68651 | 7.7614 | 10.2667 | 11.5572 | 18.7804 | 27.4665 | 27.703 | 30.2784
100 | 51.739 | 75.8301 | 89.8275 | 117.2614 | 138.7513 | 151.8692 | 164.5374 | 849.8595 | 0.68259 | 10.6175 | 13.8626 | 15.5423 | 26.6647 | 41.222 | 41.0685 | 45.2006
200 | 57.846 | 84.122 | 99.758 | 134.6043 | 164.9961 | 179.0804 | 194.3965 | 931.572 | 0.67824 | 14.1173 | 18.1886 | 20.3447 | 36.7646 | 59.8917 | 59.0461 | 65.4266

## GWL = 2 K
IDFs are calculated using the biad-adjusted Regional Climate model MAR3.14.0 forced by ERA5 (resolution of 5 km) reanalysis over 1940-2023.
The IDF for each location is calculated taking the closest MAR pixel to the center of the commune and its 5 closest neighbours (red points on the map below).
The values are computed as a weighted (by the distance) average of those selected pixels.
The GWL (Global Warming level) represents the Global Mean Surface Temperature anomaly with 1850-1899 as reference.
The used statistical law is a General Pareto Distribution, future IDFs are computed by adding 7% of intensity per degree of Global Warming
Reference: Brajkovic et al., 2025 (https://doi.org/10.1016/j.ejrh.2025.102399); contact : josip.brajkovic@uliege.be
Units: mm (in the table)
Montana coefficients: val[mm/h]=a*duration[minutes]^(-b)
Return level [mm] | [9 empty] | 95% confidence interval half width [mm]
Return period (years) | 1h | 3h | 6h | 12h | 24h | 48h | 72h | Montana a | Montana b | 1h | 3h | 6h | 12h | 24h | 48h | 72h
2 | 24.2294 | 36.2964 | 42.8317 | 48.7009 | 50.8941 | 59.6033 | 65.8749 | 429.1191 | 0.6995 | 1.3416 | 1.9461 | 2.283 | 2.7196 | 2.8669 | 3.0922 | 3.2288
5 | 30.7586 | 46.0519 | 54.3602 | 63.1092 | 66.7527 | 76.5758 | 83.681 | 538.3344 | 0.69672 | 2.309 | 3.2586 | 3.7908 | 4.9892 | 5.775 | 6.1556 | 6.5123
10 | 35.982 | 53.7233 | 63.4518 | 75.3042 | 81.1057 | 91.8345 | 99.8343 | 622.5268 | 0.69411 | 3.5122 | 4.8293 | 5.5473 | 7.8246 | 9.81 | 10.2782 | 11.0088
20 | 41.471 | 61.6563 | 72.8762 | 88.7421 | 97.8683 | 109.5518 | 118.7416 | 707.8922 | 0.69109 | 5.2103 | 7.026 | 7.9831 | 12.0077 | 16.1798 | 16.6495 | 18.0095
25 | 43.298 | 64.2673 | 75.9832 | 93.3533 | 103.8423 | 115.8424 | 125.4904 | 735.5893 | 0.69004 | 5.8711 | 7.8764 | 8.9246 | 13.6887 | 18.8395 | 19.2835 | 20.9156
30 | 44.8133 | 66.4218 | 78.5486 | 97.2294 | 108.9501 | 121.2117 | 131.2647 | 758.2882 | 0.68915 | 6.4543 | 8.6249 | 9.753 | 15.1946 | 21.2632 | 21.6745 | 23.5588
50 | 49.1705 | 72.5607 | 85.8675 | 108.6319 | 124.4238 | 137.4301 | 148.7801 | 822.1709 | 0.68651 | 8.3047 | 10.9854 | 12.3662 | 20.095 | 29.3892 | 29.6422 | 32.3979
100 | 55.3607 | 81.1382 | 96.1154 | 125.4697 | 148.4639 | 162.5001 | 176.0551 | 909.3499 | 0.68259 | 11.3607 | 14.833 | 16.6303 | 28.5312 | 44.1075 | 43.9433 | 48.3646
200 | 61.8952 | 90.0106 | 106.7411 | 144.0266 | 176.5459 | 191.6161 | 208.0042 | 996.782 | 0.67824 | 15.1056 | 19.4618 | 21.7688 | 39.3382 | 64.0841 | 63.1793 | 70.0065

## GWL = 3 K
IDFs are calculated using the biad-adjusted Regional Climate model MAR3.14.0 forced by ERA5 (resolution of 5 km) reanalysis over 1940-2023.
The IDF for each location is calculated taking the closest MAR pixel to the center of the commune and its 5 closest neighbours (red points on the map below).
The values are computed as a weighted (by the distance) average of those selected pixels.
The GWL (Global Warming level) represents the Global Mean Surface Temperature anomaly with 1850-1899 as reference.
The used statistical law is a General Pareto Distribution, future IDFs are computed by adding 7% of intensity per degree of Global Warming
Reference: Brajkovic et al., 2025 (https://doi.org/10.1016/j.ejrh.2025.102399); contact : josip.brajkovic@uliege.be
Units: mm (in the table)
Montana coefficients: val[mm/h]=a*duration[minutes]^(-b)
Return level [mm] | [9 empty] | 95% confidence interval half width [mm]
Return period (years) | 1h | 3h | 6h | 12h | 24h | 48h | 72h | Montana a | Montana b | 1h | 3h | 6h | 12h | 24h | 48h | 72h
2 | 25.8145 | 38.6709 | 45.6338 | 51.887 | 54.2236 | 63.5026 | 70.1845 | 457.1917 | 0.6995 | 1.4293 | 2.0734 | 2.4323 | 2.8975 | 3.0544 | 3.2944 | 3.44
5 | 32.7709 | 49.0646 | 57.9165 | 67.2378 | 71.1197 | 81.5854 | 89.1554 | 573.5526 | 0.69672 | 2.46 | 3.4718 | 4.0388 | 5.3155 | 6.1528 | 6.5583 | 6.9384
10 | 38.336 | 57.238 | 67.6029 | 80.2306 | 86.4117 | 97.8424 | 106.3655 | 663.2527 | 0.69411 | 3.742 | 5.1452 | 5.9102 | 8.3365 | 10.4518 | 10.9506 | 11.729
20 | 44.1841 | 65.6899 | 77.6438 | 94.5477 | 104.2709 | 116.7188 | 126.5098 | 754.203 | 0.69109 | 5.5512 | 7.4857 | 8.5054 | 12.7932 | 17.2383 | 17.7387 | 19.1877
25 | 46.1306 | 68.4717 | 80.954 | 99.4605 | 110.6357 | 123.4209 | 133.7001 | 783.7125 | 0.69004 | 6.2552 | 8.3917 | 9.5084 | 14.5842 | 20.072 | 20.545 | 22.284
30 | 47.745 | 70.7671 | 83.6873 | 103.5902 | 116.0777 | 129.1414 | 139.8521 | 807.8964 | 0.68915 | 6.8765 | 9.1891 | 10.391 | 16.1886 | 22.6543 | 23.0924 | 25.1
50 | 52.3873 | 77.3076 | 91.485 | 115.7387 | 132.5636 | 146.4209 | 158.5134 | 875.9578 | 0.68651 | 8.848 | 11.704 | 13.1752 | 21.4097 | 31.3118 | 31.5814 | 34.5174
100 | 58.9824 | 86.4464 | 102.4033 | 133.678 | 158.1765 | 173.1309 | 187.5727 | 968.84 | 0.68259 | 12.1039 | 15.8034 | 17.7182 | 30.3977 | 46.993 | 46.8181 | 51.5286
200 | 65.9444 | 95.8991 | 113.7242 | 153.4489 | 188.0956 | 204.1517 | 221.612 | 1061.9921 | 0.67824 | 16.0938 | 20.735 | 23.193 | 41.9117 | 68.2765 | 67.3126 | 74.5864

## GWL = 4 K
IDFs are calculated using the biad-adjusted Regional Climate model MAR3.14.0 forced by ERA5 (resolution of 5 km) reanalysis over 1940-2023.
The IDF for each location is calculated taking the closest MAR pixel to the center of the commune and its 5 closest neighbours (red points on the map below).
The values are computed as a weighted (by the distance) average of those selected pixels.
The GWL (Global Warming level) represents the Global Mean Surface Temperature anomaly with 1850-1899 as reference.
The used statistical law is a General Pareto Distribution, future IDFs are computed by adding 7% of intensity per degree of Global Warming
Reference: Brajkovic et al., 2025 (https://doi.org/10.1016/j.ejrh.2025.102399); contact : josip.brajkovic@uliege.be
Units: mm (in the table)
Montana coefficients: val[mm/h]=a*duration[minutes]^(-b)
Return level [mm] | [9 empty] | 95% confidence interval half width [mm]
Return period (years) | 1h | 3h | 6h | 12h | 24h | 48h | 72h | Montana a | Montana b | 1h | 3h | 6h | 12h | 24h | 48h | 72h
2 | 27.3996 | 41.0455 | 48.4359 | 55.073 | 57.5531 | 67.4019 | 74.4941 | 485.2653 | 0.6995 | 1.5171 | 2.2007 | 2.5817 | 3.0754 | 3.242 | 3.4967 | 3.6512
5 | 34.7831 | 52.0773 | 61.4728 | 71.3664 | 75.4867 | 86.595 | 94.6299 | 608.7707 | 0.69672 | 2.6111 | 3.685 | 4.2868 | 5.6419 | 6.5306 | 6.961 | 7.3644
10 | 40.69 | 60.7526 | 71.7539 | 85.1571 | 91.7177 | 103.8503 | 112.8968 | 703.9789 | 0.69411 | 3.9717 | 5.4611 | 6.2731 | 8.8484 | 11.0936 | 11.623 | 12.4492
20 | 46.8972 | 69.7235 | 82.4114 | 100.3533 | 110.6735 | 123.8857 | 134.2779 | 800.5137 | 0.69109 | 5.8921 | 7.9453 | 9.0277 | 13.5788 | 18.2968 | 18.8279 | 20.3658
25 | 48.9631 | 72.6761 | 85.9249 | 105.5677 | 117.4292 | 130.9994 | 141.9097 | 831.8352 | 0.69004 | 6.6392 | 8.907 | 10.0923 | 15.4798 | 21.3045 | 21.8066 | 23.6523
30 | 50.6767 | 75.1125 | 88.826 | 109.951 | 123.2052 | 137.0712 | 148.4395 | 857.5041 | 0.68915 | 7.2987 | 9.7534 | 11.0291 | 17.1826 | 24.0453 | 24.5104 | 26.6412
50 | 55.604 | 82.0546 | 97.1025 | 122.8455 | 140.7035 | 155.4116 | 168.2467 | 929.7446 | 0.68651 | 9.3913 | 12.4227 | 13.9842 | 22.7243 | 33.2345 | 33.5206 | 36.6369
100 | 62.6042 | 91.7545 | 108.6912 | 141.8863 | 167.8891 | 183.7618 | 199.0903 | 1028.33 | 0.68259 | 12.8471 | 16.7738 | 18.8062 | 32.2642 | 49.8786 | 49.6929 | 54.6927
200 | 69.9937 | 101.7877 | 120.7072 | 162.8712 | 199.6453 | 216.6873 | 235.2197 | 1127.2021 | 0.67824 | 17.082 | 22.0082 | 24.6171 | 44.4852 | 72.469 | 71.4458 | 79.1662