## GWL = 1 K
IDFs are calculated using the biad-adjusted Regional Climate model MAR3.14.0 forced by ERA5 (resolution of 5 km) reanalysis over 1940-2023.
The IDF for each location is calculated taking the closest MAR pixel to the center of the commune and its 5 closest neighbours (red points on the map below).
The values are computed as a weighted (by the distance) average of those selected pixels.
The GWL (Global Warming level) represents the Global Mean Surface Temperature anomaly with 1850-1899 as reference.
The used statistical law is a General Pareto Distribution, future IDFs are computed by adding 7% of intensity per degree of Global Warming
Reference: Brajkovic et al., 2025 (https://doi.org/10.1016/j.ejrh.2025.102399); contact : josip.brajkovic@uliege.be
Units: mm (in the table)
Montana coefficients: val[mm/h]=a*duration[minutes]^(-b)
Return level [mm] | [9 empty] | 95% confidence interval half width [mm]
Return period (years) | 1h | 3h | 6h | 12h | 24h | 48h | 72h | Montana a | Montana b | 1h | 3h | 6h | 12h | 24h | 48h | 72h
2 | 21.8824 | 31.956 | 35.866 | 39.6039 | 41.3824 | 49.1782 | 55.4605 | 438.6827 | 0.72988 | 1.339 | 1.6627 | 1.7861 | 2.0236 | 1.9573 | 2.1621 | 2.3365
5 | 27.5703 | 39.6293 | 44.9491 | 50.3417 | 51.477 | 60.3279 | 67.4905 | 563.2081 | 0.73475 | 2.1197 | 2.5535 | 3.0995 | 3.818 | 3.4251 | 3.7157 | 4.0561
10 | 31.9209 | 45.3195 | 52.243 | 59.5346 | 59.6805 | 69.3336 | 77.2737 | 653.4628 | 0.73554 | 2.9557 | 3.5303 | 4.7348 | 6.2687 | 5.2951 | 5.5037 | 6.0883
20 | 36.3139 | 50.9154 | 59.9243 | 69.7711 | 68.4081 | 78.8668 | 87.694 | 739.4589 | 0.73455 | 4.0337 | 4.8229 | 7.0477 | 9.9962 | 8.0615 | 8.0241 | 8.9763
25 | 37.7372 | 52.6975 | 62.4832 | 73.3088 | 71.3349 | 82.0537 | 91.1919 | 766.1208 | 0.73392 | 4.4333 | 5.3067 | 7.9484 | 11.5108 | 9.1652 | 9.0128 | 10.1128
30 | 38.9035 | 54.1467 | 64.6061 | 76.2923 | 73.7701 | 84.7015 | 94.1038 | 787.508 | 0.7333 | 4.7791 | 5.7261 | 8.7434 | 12.873 | 10.1487 | 9.8893 | 11.1215
50 | 42.1874 | 58.1746 | 70.7113 | 85.1195 | 80.8085 | 92.3371 | 102.529 | 845.4223 | 0.7311 | 5.8402 | 7.0143 | 11.2647 | 17.3351 | 13.3146 | 12.6903 | 14.3526
100 | 46.6819 | 63.5659 | 79.3809 | 98.2883 | 90.8897 | 103.2313 | 114.6216 | 918.918 | 0.7271 | 7.5004 | 9.0204 | 15.4198 | 25.0991 | 18.6461 | 17.3655 | 19.7692
200 | 51.2218 | 68.875 | 88.5178 | 112.9795 | 101.6186 | 114.7766 | 127.5285 | 986.0202 | 0.72205 | 9.4188 | 11.3113 | 20.4896 | 35.1676 | 25.2867 | 23.1455 | 26.505

## GWL = 2 K
IDFs are calculated using the biad-adjusted Regional Climate model MAR3.14.0 forced by ERA5 (resolution of 5 km) reanalysis over 1940-2023.
The IDF for each location is calculated taking the closest MAR pixel to the center of the commune and its 5 closest neighbours (red points on the map below).
The values are computed as a weighted (by the distance) average of those selected pixels.
The GWL (Global Warming level) represents the Global Mean Surface Temperature anomaly with 1850-1899 as reference.
The used statistical law is a General Pareto Distribution, future IDFs are computed by adding 7% of intensity per degree of Global Warming
Reference: Brajkovic et al., 2025 (https://doi.org/10.1016/j.ejrh.2025.102399); contact : josip.brajkovic@uliege.be
Units: mm (in the table)
Montana coefficients: val[mm/h]=a*duration[minutes]^(-b)
Return level [mm] | [9 empty] | 95% confidence interval half width [mm]
Return period (years) | 1h | 3h | 6h | 12h | 24h | 48h | 72h | Montana a | Montana b | 1h | 3h | 6h | 12h | 24h | 48h | 72h
2 | 23.4142 | 34.1929 | 38.3766 | 42.3762 | 44.2792 | 52.6207 | 59.3427 | 469.3898 | 0.72987 | 1.4328 | 1.7791 | 1.9111 | 2.1652 | 2.0943 | 2.3135 | 2.5
5 | 29.5002 | 42.4033 | 48.0955 | 53.8656 | 55.0804 | 64.5508 | 72.2148 | 602.6327 | 0.73475 | 2.2681 | 2.7322 | 3.3164 | 4.0852 | 3.6648 | 3.9757 | 4.34
10 | 34.1554 | 48.4918 | 55.9 | 63.702 | 63.8582 | 74.187 | 82.6829 | 699.2051 | 0.73554 | 3.1626 | 3.7774 | 5.0663 | 6.7075 | 5.6658 | 5.889 | 6.5144
20 | 38.8558 | 54.4795 | 64.119 | 74.6551 | 73.1967 | 84.3875 | 93.8326 | 791.2211 | 0.73455 | 4.316 | 5.1605 | 7.5411 | 10.696 | 8.6258 | 8.5858 | 9.6047
25 | 40.3788 | 56.3863 | 66.8571 | 78.4405 | 76.3284 | 87.7974 | 97.5754 | 819.7489 | 0.73392 | 4.7437 | 5.6782 | 8.5048 | 12.3166 | 9.8067 | 9.6437 | 10.8207
30 | 41.6267 | 57.9369 | 69.1285 | 81.6328 | 78.934 | 90.6306 | 100.6911 | 842.633 | 0.7333 | 5.1136 | 6.127 | 9.3554 | 13.7741 | 10.8591 | 10.5815 | 11.9
50 | 45.1405 | 62.2468 | 75.6611 | 91.0778 | 86.4651 | 98.8007 | 109.706 | 904.6023 | 0.7311 | 6.249 | 7.5053 | 12.0533 | 18.5486 | 14.2467 | 13.5787 | 15.3573
100 | 49.9496 | 68.0155 | 84.9376 | 105.1685 | 97.252 | 110.4575 | 122.6451 | 983.2423 | 0.7271 | 8.0254 | 9.6518 | 16.4992 | 26.8561 | 19.9514 | 18.581 | 21.1531
200 | 54.8073 | 73.6963 | 94.7141 | 120.8881 | 108.7319 | 122.8109 | 136.4555 | 1055.0417 | 0.72205 | 10.0781 | 12.1031 | 21.9239 | 37.6294 | 27.0568 | 24.7657 | 28.3604

## GWL = 3 K
IDFs are calculated using the biad-adjusted Regional Climate model MAR3.14.0 forced by ERA5 (resolution of 5 km) reanalysis over 1940-2023.
The IDF for each location is calculated taking the closest MAR pixel to the center of the commune and its 5 closest neighbours (red points on the map below).
The values are computed as a weighted (by the distance) average of those selected pixels.
The GWL (Global Warming level) represents the Global Mean Surface Temperature anomaly with 1850-1899 as reference.
The used statistical law is a General Pareto Distribution, future IDFs are computed by adding 7% of intensity per degree of Global Warming
Reference: Brajkovic et al., 2025 (https://doi.org/10.1016/j.ejrh.2025.102399); contact : josip.brajkovic@uliege.be
Units: mm (in the table)
Montana coefficients: val[mm/h]=a*duration[minutes]^(-b)
Return level [mm] | [9 empty] | 95% confidence interval half width [mm]
Return period (years) | 1h | 3h | 6h | 12h | 24h | 48h | 72h | Montana a | Montana b | 1h | 3h | 6h | 12h | 24h | 48h | 72h
2 | 24.946 | 36.4298 | 40.8872 | 45.1485 | 47.1759 | 56.0631 | 63.2249 | 500.0981 | 0.72988 | 1.5265 | 1.8955 | 2.0361 | 2.3068 | 2.2313 | 2.4648 | 2.6636
5 | 31.4301 | 45.1774 | 51.242 | 57.3896 | 58.6838 | 68.7738 | 76.9391 | 642.0573 | 0.73475 | 2.4165 | 2.9109 | 3.5334 | 4.3525 | 3.9046 | 4.2358 | 4.624
10 | 36.3899 | 51.6642 | 59.557 | 67.8694 | 68.0358 | 79.0404 | 88.092 | 744.9473 | 0.73554 | 3.3695 | 4.0246 | 5.3977 | 7.1463 | 6.0365 | 6.2742 | 6.9406
20 | 41.3978 | 58.0436 | 68.3137 | 79.5391 | 77.9853 | 89.9082 | 99.9711 | 842.9826 | 0.73455 | 4.5984 | 5.4981 | 8.0344 | 11.3957 | 9.1901 | 9.1475 | 10.233
25 | 43.0204 | 60.0751 | 71.2309 | 83.5721 | 81.3218 | 93.5412 | 103.9588 | 873.3777 | 0.73392 | 5.054 | 6.0497 | 9.0612 | 13.1223 | 10.4483 | 10.2746 | 11.5286
30 | 44.35 | 61.7272 | 73.6509 | 86.9732 | 84.0979 | 96.5597 | 107.2784 | 897.7591 | 0.7333 | 5.4482 | 6.5278 | 9.9674 | 14.6753 | 11.5696 | 11.2738 | 12.6785
50 | 48.0936 | 66.319 | 80.6109 | 97.0362 | 92.1217 | 105.2643 | 116.8831 | 963.7819 | 0.7311 | 6.6579 | 7.9963 | 12.8418 | 19.762 | 15.1787 | 14.467 | 16.362
100 | 53.2174 | 72.4651 | 90.4942 | 112.0487 | 103.6143 | 117.6837 | 130.6686 | 1047.5666 | 0.7271 | 8.5504 | 10.2832 | 17.5786 | 28.613 | 21.2566 | 19.7966 | 22.5369
200 | 58.3928 | 78.5175 | 100.9103 | 128.7967 | 115.8452 | 130.8453 | 145.3825 | 1124.0633 | 0.72205 | 10.7374 | 12.8949 | 23.3581 | 40.0911 | 28.8269 | 26.3859 | 30.2157

## GWL = 4 K
IDFs are calculated using the biad-adjusted Regional Climate model MAR3.14.0 forced by ERA5 (resolution of 5 km) reanalysis over 1940-2023.
The IDF for each location is calculated taking the closest MAR pixel to the center of the commune and its 5 closest neighbours (red points on the map below).
The values are computed as a weighted (by the distance) average of those selected pixels.
The GWL (Global Warming level) represents the Global Mean Surface Temperature anomaly with 1850-1899 as reference.
The used statistical law is a General Pareto Distribution, future IDFs are computed by adding 7% of intensity per degree of Global Warming
Reference: Brajkovic et al., 2025 (https://doi.org/10.1016/j.ejrh.2025.102399); contact : josip.brajkovic@uliege.be
Units: mm (in the table)
Montana coefficients: val[mm/h]=a*duration[minutes]^(-b)
Return level [mm] | [9 empty] | 95% confidence interval half width [mm]
Return period (years) | 1h | 3h | 6h | 12h | 24h | 48h | 72h | Montana a | Montana b | 1h | 3h | 6h | 12h | 24h | 48h | 72h
2 | 26.4778 | 38.6667 | 43.3978 | 47.9207 | 50.0727 | 59.5056 | 67.1072 | 530.8059 | 0.72988 | 1.6202 | 2.0119 | 2.1612 | 2.4485 | 2.3683 | 2.6162 | 2.8271
5 | 33.3601 | 47.9514 | 54.3884 | 60.9135 | 62.2872 | 72.9967 | 81.6635 | 681.4818 | 0.73475 | 2.5649 | 3.0897 | 3.7504 | 4.6197 | 4.1443 | 4.4959 | 4.9079
10 | 38.6243 | 54.8366 | 63.214 | 72.0368 | 72.2134 | 83.8937 | 93.5012 | 790.6899 | 0.73554 | 3.5764 | 4.2717 | 5.7292 | 7.5851 | 6.4071 | 6.6595 | 7.3668
20 | 43.9398 | 61.6077 | 72.5084 | 84.4231 | 82.7738 | 95.4289 | 106.1097 | 894.7454 | 0.73455 | 4.8807 | 5.8357 | 8.5278 | 12.0955 | 9.7544 | 9.7092 | 10.8614
25 | 45.662 | 63.764 | 75.6047 | 88.7037 | 86.3152 | 99.2849 | 110.3422 | 927.0062 | 0.73392 | 5.3643 | 6.4212 | 9.6176 | 13.9281 | 11.0899 | 10.9055 | 12.2365
30 | 47.0732 | 65.5175 | 78.1734 | 92.3137 | 89.2618 | 102.4888 | 113.8657 | 952.8846 | 0.7333 | 5.7827 | 6.9286 | 10.5795 | 15.5764 | 12.28 | 11.966 | 13.457
50 | 51.0467 | 70.3912 | 85.5607 | 102.9946 | 97.7783 | 111.7278 | 124.0601 | 1022.9615 | 0.7311 | 7.0667 | 8.4873 | 13.6303 | 20.9755 | 16.1107 | 15.3553 | 17.3667
100 | 56.4851 | 76.9148 | 96.0509 | 118.9288 | 109.9766 | 124.9098 | 138.6922 | 1111.8905 | 0.7271 | 9.0755 | 10.9146 | 18.658 | 30.3699 | 22.5618 | 21.0122 | 23.9208
200 | 61.9783 | 83.3388 | 107.1066 | 136.7052 | 122.9585 | 138.8797 | 154.3095 | 1193.0843 | 0.72205 | 11.3967 | 13.6866 | 24.7924 | 42.5528 | 30.597 | 28.0061 | 32.0711