## GWL = 1 K
IDFs are calculated using the biad-adjusted Regional Climate model MAR3.14.0 forced by ERA5 (resolution of 5 km) reanalysis over 1940-2023.
The IDF for each location is calculated taking the closest MAR pixel to the center of the commune and its 5 closest neighbours (red points on the map below).
The values are computed as a weighted (by the distance) average of those selected pixels.
The GWL (Global Warming level) represents the Global Mean Surface Temperature anomaly with 1850-1899 as reference.
The used statistical law is a General Pareto Distribution, future IDFs are computed by adding 7% of intensity per degree of Global Warming
Reference: Brajkovic et al., 2025 (https://doi.org/10.1016/j.ejrh.2025.102399); contact : josip.brajkovic@uliege.be
Units: mm (in the table)
Montana coefficients: val[mm/h]=a*duration[minutes]^(-b)
Return level [mm] | [9 empty] | 95% confidence interval half width [mm]
Return period (years) | 1h | 3h | 6h | 12h | 24h | 48h | 72h | Montana a | Montana b | 1h | 3h | 6h | 12h | 24h | 48h | 72h
2 | 20.0949 | 30.2766 | 35.0189 | 38.8037 | 41.1065 | 46.7728 | 52.4236 | 365.316 | 0.70558 | 1.1574 | 1.5818 | 2.1738 | 2.2246 | 2.2466 | 2.5056 | 2.6432
5 | 26.0801 | 37.8478 | 44.3482 | 50.5919 | 52.8531 | 60.8583 | 66.9082 | 496.2076 | 0.71749 | 2.1733 | 2.3691 | 3.5205 | 4.1869 | 4.0394 | 5.3026 | 5.2613
10 | 31.0514 | 43.3296 | 51.6278 | 60.6671 | 62.5914 | 74.0567 | 79.9143 | 617.1734 | 0.72896 | 3.5502 | 3.2661 | 4.9718 | 6.8934 | 6.3586 | 9.3307 | 8.7992
20 | 36.4455 | 48.61 | 59.1148 | 71.8651 | 73.136 | 89.9462 | 95.0006 | 761.2806 | 0.74195 | 5.5685 | 4.4927 | 6.8783 | 11.0382 | 9.8454 | 15.8096 | 14.2696
25 | 38.2787 | 50.2685 | 61.5719 | 75.7295 | 76.7138 | 95.7222 | 100.3535 | 813.368 | 0.74641 | 6.3694 | 4.9578 | 7.5962 | 12.7258 | 11.252 | 18.5502 | 16.5307
30 | 39.8131 | 51.609 | 63.5969 | 78.9863 | 79.7065 | 100.705 | 104.9212 | 858.2044 | 0.75015 | 7.0824 | 5.3622 | 8.2219 | 14.2444 | 12.512 | 21.0639 | 18.5827
50 | 44.2954 | 55.2961 | 69.3577 | 88.6099 | 88.436 | 116.0367 | 118.7115 | 995.7281 | 0.76102 | 9.3778 | 6.6087 | 10.17 | 19.2202 | 16.6058 | 29.596 | 25.4184
100 | 50.8369 | 60.1421 | 77.3895 | 102.9321 | 101.1422 | 140.5074 | 140.0104 | 1214.4081 | 0.7767 | 13.2615 | 8.551 | 13.2985 | 27.8737 | 23.6134 | 45.4027 | 37.6792
200 | 57.9552 | 64.8143 | 85.6863 | 118.8604 | 114.9217 | 169.9916 | 164.7241 | 1477.507 | 0.79335 | 18.1499 | 10.7581 | 17.0319 | 39.0768 | 32.5099 | 67.4508 | 54.1574

## GWL = 2 K
IDFs are calculated using the biad-adjusted Regional Climate model MAR3.14.0 forced by ERA5 (resolution of 5 km) reanalysis over 1940-2023.
The IDF for each location is calculated taking the closest MAR pixel to the center of the commune and its 5 closest neighbours (red points on the map below).
The values are computed as a weighted (by the distance) average of those selected pixels.
The GWL (Global Warming level) represents the Global Mean Surface Temperature anomaly with 1850-1899 as reference.
The used statistical law is a General Pareto Distribution, future IDFs are computed by adding 7% of intensity per degree of Global Warming
Reference: Brajkovic et al., 2025 (https://doi.org/10.1016/j.ejrh.2025.102399); contact : josip.brajkovic@uliege.be
Units: mm (in the table)
Montana coefficients: val[mm/h]=a*duration[minutes]^(-b)
Return level [mm] | [9 empty] | 95% confidence interval half width [mm]
Return period (years) | 1h | 3h | 6h | 12h | 24h | 48h | 72h | Montana a | Montana b | 1h | 3h | 6h | 12h | 24h | 48h | 72h
2 | 21.5016 | 32.396 | 37.4703 | 41.52 | 43.9839 | 50.0469 | 56.0933 | 390.888 | 0.70558 | 1.2384 | 1.6925 | 2.3259 | 2.3803 | 2.4039 | 2.681 | 2.8282
5 | 27.9057 | 40.4972 | 47.4526 | 54.1334 | 56.5528 | 65.1184 | 71.5917 | 530.9421 | 0.71749 | 2.3254 | 2.535 | 3.7669 | 4.48 | 4.3222 | 5.6737 | 5.6296
10 | 33.225 | 46.3626 | 55.2417 | 64.9138 | 66.9728 | 79.2407 | 85.5083 | 660.3755 | 0.72896 | 3.7987 | 3.4947 | 5.3198 | 7.3759 | 6.8037 | 9.9838 | 9.4152
20 | 38.9967 | 52.0127 | 63.2529 | 76.8956 | 78.2555 | 96.2424 | 101.6506 | 814.5702 | 0.74195 | 5.9583 | 4.8072 | 7.3598 | 11.8108 | 10.5346 | 16.9163 | 15.2685
25 | 40.9582 | 53.7873 | 65.8819 | 81.0306 | 82.0838 | 102.4227 | 107.3783 | 870.3037 | 0.74641 | 6.8153 | 5.3048 | 8.1279 | 13.6166 | 12.0396 | 19.8487 | 17.6878
30 | 42.6 | 55.2216 | 68.0487 | 84.5153 | 85.2859 | 107.7543 | 112.2657 | 918.2787 | 0.75015 | 7.5782 | 5.7376 | 8.7975 | 15.2415 | 13.3879 | 22.5384 | 19.8835
50 | 47.3961 | 59.1669 | 74.2127 | 94.8126 | 94.6265 | 124.1593 | 127.0213 | 1065.4292 | 0.76102 | 10.0343 | 7.0713 | 10.8819 | 20.5656 | 17.7682 | 31.6677 | 27.1977
100 | 54.3955 | 64.3521 | 82.8068 | 110.1373 | 108.2222 | 150.3429 | 149.8112 | 1299.4168 | 0.7767 | 14.1899 | 9.1495 | 14.2294 | 29.8248 | 25.2664 | 48.5809 | 40.3167
200 | 62.0121 | 69.3513 | 91.6843 | 127.1807 | 122.9662 | 181.891 | 176.2548 | 1580.932 | 0.79335 | 19.4204 | 11.5112 | 18.2241 | 41.8122 | 34.7856 | 72.1724 | 57.9484

## GWL = 3 K
IDFs are calculated using the biad-adjusted Regional Climate model MAR3.14.0 forced by ERA5 (resolution of 5 km) reanalysis over 1940-2023.
The IDF for each location is calculated taking the closest MAR pixel to the center of the commune and its 5 closest neighbours (red points on the map below).
The values are computed as a weighted (by the distance) average of those selected pixels.
The GWL (Global Warming level) represents the Global Mean Surface Temperature anomaly with 1850-1899 as reference.
The used statistical law is a General Pareto Distribution, future IDFs are computed by adding 7% of intensity per degree of Global Warming
Reference: Brajkovic et al., 2025 (https://doi.org/10.1016/j.ejrh.2025.102399); contact : josip.brajkovic@uliege.be
Units: mm (in the table)
Montana coefficients: val[mm/h]=a*duration[minutes]^(-b)
Return level [mm] | [9 empty] | 95% confidence interval half width [mm]
Return period (years) | 1h | 3h | 6h | 12h | 24h | 48h | 72h | Montana a | Montana b | 1h | 3h | 6h | 12h | 24h | 48h | 72h
2 | 22.9082 | 34.5154 | 39.9216 | 44.2362 | 46.8614 | 53.321 | 59.7629 | 416.4602 | 0.70558 | 1.3194 | 1.8033 | 2.4781 | 2.536 | 2.5612 | 2.8564 | 3.0132
5 | 29.7313 | 43.1465 | 50.5569 | 57.6748 | 60.2525 | 69.3785 | 76.2753 | 565.6767 | 0.71749 | 2.4776 | 2.7008 | 4.0134 | 4.7731 | 4.605 | 6.0449 | 5.9979
10 | 35.3986 | 49.3957 | 58.8556 | 69.1605 | 71.3542 | 84.4246 | 91.1023 | 703.5773 | 0.72896 | 4.0473 | 3.7233 | 5.6679 | 7.8585 | 7.2488 | 10.6369 | 10.0311
20 | 41.5479 | 55.4154 | 67.3909 | 81.9262 | 83.375 | 102.5386 | 108.3006 | 867.8599 | 0.74195 | 6.3481 | 5.1217 | 7.8413 | 12.5835 | 11.2238 | 18.023 | 16.2674
25 | 43.6377 | 57.3061 | 70.1919 | 86.3317 | 87.4538 | 109.1233 | 114.403 | 927.2395 | 0.74641 | 7.2611 | 5.6518 | 8.6596 | 14.5074 | 12.8273 | 21.1472 | 18.8449
30 | 45.3869 | 58.8343 | 72.5005 | 90.0444 | 90.8654 | 114.8037 | 119.6101 | 978.353 | 0.75015 | 8.0739 | 6.113 | 9.373 | 16.2386 | 14.2637 | 24.0129 | 21.1843
50 | 50.4967 | 63.0376 | 79.0677 | 101.0153 | 100.817 | 132.2819 | 135.3311 | 1135.1301 | 0.76102 | 10.6907 | 7.5339 | 11.5938 | 21.911 | 18.9306 | 33.7394 | 28.977
100 | 57.9541 | 68.562 | 88.2241 | 117.3425 | 115.3021 | 160.1784 | 159.6119 | 1384.4252 | 0.7767 | 15.1182 | 9.7481 | 15.1603 | 31.776 | 26.9193 | 51.7591 | 42.9543
200 | 66.0689 | 73.8883 | 97.6823 | 135.5009 | 131.0108 | 193.7904 | 187.7855 | 1684.3566 | 0.79335 | 20.6909 | 12.2643 | 19.4163 | 44.5476 | 37.0613 | 76.894 | 61.7394

## GWL = 4 K
IDFs are calculated using the biad-adjusted Regional Climate model MAR3.14.0 forced by ERA5 (resolution of 5 km) reanalysis over 1940-2023.
The IDF for each location is calculated taking the closest MAR pixel to the center of the commune and its 5 closest neighbours (red points on the map below).
The values are computed as a weighted (by the distance) average of those selected pixels.
The GWL (Global Warming level) represents the Global Mean Surface Temperature anomaly with 1850-1899 as reference.
The used statistical law is a General Pareto Distribution, future IDFs are computed by adding 7% of intensity per degree of Global Warming
Reference: Brajkovic et al., 2025 (https://doi.org/10.1016/j.ejrh.2025.102399); contact : josip.brajkovic@uliege.be
Units: mm (in the table)
Montana coefficients: val[mm/h]=a*duration[minutes]^(-b)
Return level [mm] | [9 empty] | 95% confidence interval half width [mm]
Return period (years) | 1h | 3h | 6h | 12h | 24h | 48h | 72h | Montana a | Montana b | 1h | 3h | 6h | 12h | 24h | 48h | 72h
2 | 24.3149 | 36.6347 | 42.3729 | 46.9525 | 49.7388 | 56.5951 | 63.4326 | 442.0318 | 0.70558 | 1.4004 | 1.914 | 2.6302 | 2.6917 | 2.7184 | 3.0318 | 3.1982
5 | 31.5569 | 45.7959 | 53.6613 | 61.2162 | 63.9523 | 73.6386 | 80.9589 | 600.4112 | 0.71749 | 2.6297 | 2.8666 | 4.2598 | 5.0662 | 4.8877 | 6.4161 | 6.3662
10 | 37.5722 | 52.4288 | 62.4696 | 73.4072 | 75.7355 | 89.6086 | 96.6963 | 746.7797 | 0.72896 | 4.2958 | 3.952 | 6.0159 | 8.341 | 7.6939 | 11.2901 | 10.6471
20 | 44.0991 | 58.8181 | 71.529 | 86.9567 | 88.4945 | 108.8348 | 114.9507 | 921.1495 | 0.74195 | 6.7378 | 5.4362 | 8.3228 | 13.3562 | 11.913 | 19.1297 | 17.2662
25 | 46.3172 | 60.8249 | 74.502 | 91.6327 | 92.8237 | 115.8238 | 121.4277 | 984.1753 | 0.74641 | 7.707 | 5.9989 | 9.1914 | 15.3982 | 13.6149 | 22.4457 | 20.0021
30 | 48.1739 | 62.4469 | 76.9523 | 95.5734 | 96.4448 | 121.853 | 126.9546 | 1038.4273 | 0.75015 | 8.5697 | 6.4883 | 9.9486 | 17.2357 | 15.1395 | 25.4873 | 22.4851
50 | 53.5974 | 66.9083 | 83.9228 | 107.218 | 107.0075 | 140.4044 | 143.6409 | 1204.8309 | 0.76102 | 11.3472 | 7.9965 | 12.3057 | 23.2564 | 20.093 | 35.8111 | 30.7563
100 | 61.5127 | 72.772 | 93.6413 | 124.5478 | 122.3821 | 170.0139 | 169.4126 | 1469.434 | 0.7767 | 16.0465 | 10.3467 | 16.0912 | 33.7271 | 28.5722 | 54.9373 | 45.5918
200 | 70.1258 | 78.4253 | 103.6804 | 143.8211 | 139.0553 | 205.6898 | 199.3162 | 1787.7825 | 0.79335 | 21.9614 | 13.0173 | 20.6086 | 47.2829 | 39.337 | 81.6155 | 65.5305