## GWL = 1 K
IDFs are calculated using the biad-adjusted Regional Climate model MAR3.14.0 forced by ERA5 (resolution of 5 km) reanalysis over 1940-2023.
The IDF for each location is calculated taking the closest MAR pixel to the center of the commune and its 5 closest neighbours (red points on the map below).
The values are computed as a weighted (by the distance) average of those selected pixels.
The GWL (Global Warming level) represents the Global Mean Surface Temperature anomaly with 1850-1899 as reference.
The used statistical law is a General Pareto Distribution, future IDFs are computed by adding 7% of intensity per degree of Global Warming
Reference: Brajkovic et al., 2025 (https://doi.org/10.1016/j.ejrh.2025.102399); contact : josip.brajkovic@uliege.be
Units: mm (in the table)
Montana coefficients: val[mm/h]=a*duration[minutes]^(-b)
Return level [mm] | [9 empty] | 95% confidence interval half width [mm]
Return period (years) | 1h | 3h | 6h | 12h | 24h | 48h | 72h | Montana a | Montana b | 1h | 3h | 6h | 12h | 24h | 48h | 72h
2 | 20.0891 | 30.8112 | 35.622 | 39.0243 | 41.5818 | 47.4975 | 53.0357 | 354.673 | 0.69807 | 1.1078 | 1.8536 | 1.9289 | 2.143 | 2.1753 | 2.3149 | 2.4107
5 | 25.6525 | 38.7915 | 45.2028 | 50.2589 | 52.7419 | 59.5856 | 65.4959 | 459.8742 | 0.7021 | 1.92 | 2.8422 | 3.1716 | 3.92 | 3.7349 | 4.1674 | 4.1951
10 | 30.0377 | 44.6617 | 52.6011 | 59.68 | 61.6713 | 69.6247 | 75.638 | 545.6753 | 0.70573 | 2.9967 | 3.9799 | 4.6823 | 6.2742 | 5.6157 | 6.5455 | 6.283
20 | 34.5869 | 50.3992 | 60.1347 | 69.9817 | 71.0452 | 80.5075 | 86.443 | 637.2654 | 0.70965 | 4.5412 | 5.4931 | 6.7853 | 9.796 | 8.347 | 10.0783 | 9.2472
25 | 36.0883 | 52.2195 | 62.5896 | 73.4995 | 74.1614 | 84.2022 | 90.0697 | 668.0527 | 0.71096 | 5.1429 | 6.0562 | 7.5938 | 11.2128 | 9.429 | 11.4955 | 10.4137
30 | 37.3288 | 53.6975 | 64.6063 | 76.4502 | 76.7441 | 87.2932 | 93.0884 | 693.6964 | 0.71204 | 5.6736 | 6.5426 | 8.3028 | 12.4813 | 10.3905 | 12.7624 | 11.449
50 | 40.8725 | 57.7952 | 70.3099 | 85.0993 | 84.1596 | 96.312 | 101.8197 | 767.9607 | 0.71512 | 7.3523 | 8.0263 | 10.5236 | 16.6019 | 13.4707 | 16.8663 | 14.7647
100 | 45.849 | 63.2581 | 78.1776 | 97.7941 | 94.6598 | 109.4428 | 114.3404 | 874.7019 | 0.7194 | 10.1028 | 10.3096 | 14.0994 | 23.6673 | 18.6134 | 23.8633 | 20.3178
200 | 51.0311 | 68.6159 | 86.1982 | 111.6922 | 105.6889 | 123.6819 | 127.6838 | 988.7699 | 0.72375 | 13.4343 | 12.884 | 18.3405 | 32.6729 | 24.9531 | 32.7147 | 27.2097

## GWL = 2 K
IDFs are calculated using the biad-adjusted Regional Climate model MAR3.14.0 forced by ERA5 (resolution of 5 km) reanalysis over 1940-2023.
The IDF for each location is calculated taking the closest MAR pixel to the center of the commune and its 5 closest neighbours (red points on the map below).
The values are computed as a weighted (by the distance) average of those selected pixels.
The GWL (Global Warming level) represents the Global Mean Surface Temperature anomaly with 1850-1899 as reference.
The used statistical law is a General Pareto Distribution, future IDFs are computed by adding 7% of intensity per degree of Global Warming
Reference: Brajkovic et al., 2025 (https://doi.org/10.1016/j.ejrh.2025.102399); contact : josip.brajkovic@uliege.be
Units: mm (in the table)
Montana coefficients: val[mm/h]=a*duration[minutes]^(-b)
Return level [mm] | [9 empty] | 95% confidence interval half width [mm]
Return period (years) | 1h | 3h | 6h | 12h | 24h | 48h | 72h | Montana a | Montana b | 1h | 3h | 6h | 12h | 24h | 48h | 72h
2 | 21.4953 | 32.968 | 38.1156 | 41.756 | 44.4925 | 50.8223 | 56.7482 | 379.4996 | 0.69807 | 1.1854 | 1.9834 | 2.0639 | 2.293 | 2.3276 | 2.4769 | 2.5794
5 | 27.4482 | 41.5069 | 48.367 | 53.777 | 56.4338 | 63.7566 | 70.0806 | 492.0662 | 0.7021 | 2.0543 | 3.0412 | 3.3936 | 4.1944 | 3.9964 | 4.4591 | 4.4887
10 | 32.1403 | 47.788 | 56.2832 | 63.8576 | 65.9883 | 74.4984 | 80.9327 | 583.8726 | 0.70573 | 3.2065 | 4.2584 | 5.01 | 6.7134 | 6.0088 | 7.0037 | 6.7228
20 | 37.008 | 53.9271 | 64.3441 | 74.8804 | 76.0184 | 86.143 | 92.494 | 681.874 | 0.70965 | 4.859 | 5.8776 | 7.2602 | 10.4817 | 8.9312 | 10.7838 | 9.8945
25 | 38.6145 | 55.8748 | 66.9708 | 78.6444 | 79.3527 | 90.0964 | 96.3746 | 714.8162 | 0.71096 | 5.5029 | 6.4802 | 8.1254 | 11.9977 | 10.089 | 12.3001 | 11.1426
30 | 39.9418 | 57.4563 | 69.1287 | 81.8017 | 82.1162 | 93.4037 | 99.6046 | 742.2553 | 0.71204 | 6.0707 | 7.0006 | 8.884 | 13.355 | 11.1179 | 13.6557 | 12.2504
50 | 43.7336 | 61.8409 | 75.2316 | 91.0563 | 90.0508 | 103.0539 | 108.947 | 821.7181 | 0.71512 | 7.8669 | 8.5882 | 11.2602 | 17.7641 | 14.4136 | 18.0469 | 15.7982
100 | 49.0585 | 67.6862 | 83.65 | 104.6396 | 101.2859 | 117.1038 | 122.3442 | 935.9311 | 0.7194 | 10.81 | 11.0313 | 15.0864 | 25.324 | 19.9164 | 25.5337 | 21.74
200 | 54.6033 | 73.4191 | 92.2321 | 119.5106 | 113.0872 | 132.3397 | 136.6217 | 1057.9839 | 0.72375 | 14.3747 | 13.7859 | 19.6243 | 34.96 | 26.6998 | 35.0047 | 29.1144

## GWL = 3 K
IDFs are calculated using the biad-adjusted Regional Climate model MAR3.14.0 forced by ERA5 (resolution of 5 km) reanalysis over 1940-2023.
The IDF for each location is calculated taking the closest MAR pixel to the center of the commune and its 5 closest neighbours (red points on the map below).
The values are computed as a weighted (by the distance) average of those selected pixels.
The GWL (Global Warming level) represents the Global Mean Surface Temperature anomaly with 1850-1899 as reference.
The used statistical law is a General Pareto Distribution, future IDFs are computed by adding 7% of intensity per degree of Global Warming
Reference: Brajkovic et al., 2025 (https://doi.org/10.1016/j.ejrh.2025.102399); contact : josip.brajkovic@uliege.be
Units: mm (in the table)
Montana coefficients: val[mm/h]=a*duration[minutes]^(-b)
Return level [mm] | [9 empty] | 95% confidence interval half width [mm]
Return period (years) | 1h | 3h | 6h | 12h | 24h | 48h | 72h | Montana a | Montana b | 1h | 3h | 6h | 12h | 24h | 48h | 72h
2 | 22.9015 | 35.1247 | 40.6091 | 44.4877 | 47.4032 | 54.1471 | 60.4607 | 404.3273 | 0.69807 | 1.2629 | 2.1131 | 2.1989 | 2.443 | 2.4799 | 2.6389 | 2.7482
5 | 29.2439 | 44.2223 | 51.5312 | 57.2952 | 60.1258 | 67.9276 | 74.6653 | 524.2575 | 0.7021 | 2.1887 | 3.2401 | 3.6156 | 4.4688 | 4.2578 | 4.7508 | 4.7824
10 | 34.2429 | 50.9144 | 59.9652 | 68.0352 | 70.3053 | 79.3722 | 86.2273 | 622.0699 | 0.70573 | 3.4162 | 4.537 | 5.3378 | 7.1525 | 6.4019 | 7.4618 | 7.1626
20 | 39.4291 | 57.455 | 68.5535 | 79.7791 | 80.9915 | 91.7785 | 98.545 | 726.4825 | 0.70965 | 5.1769 | 6.2621 | 7.7352 | 11.1674 | 9.5155 | 11.4893 | 10.5418
25 | 41.1407 | 59.5302 | 71.3521 | 83.7894 | 84.544 | 95.9905 | 102.6795 | 761.5796 | 0.71096 | 5.8629 | 6.9041 | 8.6569 | 12.7826 | 10.7491 | 13.1048 | 11.8716
30 | 42.5548 | 61.2151 | 73.6512 | 87.1532 | 87.4883 | 99.5142 | 106.1208 | 790.8132 | 0.71204 | 6.4679 | 7.4586 | 9.4652 | 14.2287 | 11.8452 | 14.5491 | 13.0519
50 | 46.5947 | 65.8865 | 80.1533 | 97.0132 | 95.942 | 109.7957 | 116.0744 | 875.4754 | 0.71512 | 8.3816 | 9.15 | 11.9969 | 18.9262 | 15.3565 | 19.2276 | 16.8318
100 | 52.2679 | 72.1143 | 89.1224 | 111.4852 | 107.9121 | 124.7647 | 130.3481 | 997.1602 | 0.7194 | 11.5172 | 11.7529 | 16.0733 | 26.9807 | 21.2193 | 27.2042 | 23.1623
200 | 58.1755 | 78.2222 | 98.2659 | 127.3291 | 120.4854 | 140.9974 | 145.5595 | 1127.1978 | 0.72375 | 15.3151 | 14.6878 | 20.9081 | 37.2471 | 28.4465 | 37.2947 | 31.019

## GWL = 4 K
IDFs are calculated using the biad-adjusted Regional Climate model MAR3.14.0 forced by ERA5 (resolution of 5 km) reanalysis over 1940-2023.
The IDF for each location is calculated taking the closest MAR pixel to the center of the commune and its 5 closest neighbours (red points on the map below).
The values are computed as a weighted (by the distance) average of those selected pixels.
The GWL (Global Warming level) represents the Global Mean Surface Temperature anomaly with 1850-1899 as reference.
The used statistical law is a General Pareto Distribution, future IDFs are computed by adding 7% of intensity per degree of Global Warming
Reference: Brajkovic et al., 2025 (https://doi.org/10.1016/j.ejrh.2025.102399); contact : josip.brajkovic@uliege.be
Units: mm (in the table)
Montana coefficients: val[mm/h]=a*duration[minutes]^(-b)
Return level [mm] | [9 empty] | 95% confidence interval half width [mm]
Return period (years) | 1h | 3h | 6h | 12h | 24h | 48h | 72h | Montana a | Montana b | 1h | 3h | 6h | 12h | 24h | 48h | 72h
2 | 24.3078 | 37.2815 | 43.1026 | 47.2193 | 50.3139 | 57.472 | 64.1732 | 429.1546 | 0.69807 | 1.3405 | 2.2429 | 2.334 | 2.593 | 2.6322 | 2.801 | 2.9169
5 | 31.0396 | 46.9377 | 54.6954 | 60.8133 | 63.8177 | 72.0986 | 79.25 | 556.4489 | 0.7021 | 2.3231 | 3.4391 | 3.8376 | 4.7432 | 4.5192 | 5.0425 | 5.0761
10 | 36.3456 | 54.0407 | 63.6473 | 72.2128 | 74.6223 | 84.2459 | 91.522 | 660.2672 | 0.70573 | 3.626 | 4.8156 | 5.6655 | 7.5917 | 6.795 | 7.92 | 7.6024
20 | 41.8502 | 60.983 | 72.7629 | 84.6779 | 85.9647 | 97.4141 | 104.596 | 771.0903 | 0.70965 | 5.4948 | 6.6466 | 8.2102 | 11.8532 | 10.0998 | 12.1948 | 11.1891
25 | 43.6668 | 63.1856 | 75.7334 | 88.9344 | 89.7353 | 101.8847 | 108.9843 | 808.3436 | 0.71096 | 6.2229 | 7.3281 | 9.1885 | 13.5675 | 11.4091 | 13.9095 | 12.6005
30 | 45.1678 | 64.9739 | 78.1736 | 92.5047 | 92.8604 | 105.6248 | 112.637 | 839.3727 | 0.71204 | 6.865 | 7.9166 | 10.0464 | 15.1024 | 12.5726 | 15.4424 | 13.8533
50 | 49.4558 | 69.9322 | 85.0749 | 102.9702 | 101.8331 | 116.5376 | 123.2018 | 929.2327 | 0.71512 | 8.8962 | 9.7118 | 12.7335 | 20.0883 | 16.2995 | 20.4082 | 17.8653
100 | 55.4773 | 76.5424 | 94.5949 | 118.3308 | 114.5383 | 132.4257 | 138.3519 | 1058.3893 | 0.7194 | 12.2244 | 12.4746 | 17.0603 | 28.6374 | 22.5223 | 28.8746 | 24.5845
200 | 61.7477 | 83.0253 | 104.2998 | 135.1475 | 127.8836 | 149.6551 | 154.4974 | 1196.4115 | 0.72375 | 16.2556 | 15.5896 | 22.192 | 39.5342 | 30.1932 | 39.5848 | 32.9237