## GWL = 1 K
IDFs are calculated using the biad-adjusted Regional Climate model MAR3.14.0 forced by ERA5 (resolution of 5 km) reanalysis over 1940-2023.
The IDF for each location is calculated taking the closest MAR pixel to the center of the commune and its 5 closest neighbours (red points on the map below).
The values are computed as a weighted (by the distance) average of those selected pixels.
The GWL (Global Warming level) represents the Global Mean Surface Temperature anomaly with 1850-1899 as reference.
The used statistical law is a General Pareto Distribution, future IDFs are computed by adding 7% of intensity per degree of Global Warming
Reference: Brajkovic et al., 2025 (https://doi.org/10.1016/j.ejrh.2025.102399); contact : josip.brajkovic@uliege.be
Units: mm (in the table)
Montana coefficients: val[mm/h]=a*duration[minutes]^(-b)
Return level [mm] | [9 empty] | 95% confidence interval half width [mm]
Return period (years) | 1h | 3h | 6h | 12h | 24h | 48h | 72h | Montana a | Montana b | 1h | 3h | 6h | 12h | 24h | 48h | 72h
2 | 21.3426 | 31.8032 | 37.5533 | 41.8158 | 44.0072 | 52.3057 | 58.1037 | 384.9129 | 0.70397 | 1.2735 | 1.8603 | 2.001 | 2.3375 | 2.3655 | 2.5785 | 2.6571
5 | 26.7952 | 39.6703 | 47.7583 | 54.4719 | 56.8988 | 65.9712 | 72.1062 | 474.0627 | 0.69953 | 2.0604 | 2.9179 | 3.4703 | 4.5739 | 4.6446 | 4.7606 | 4.8876
10 | 31.0227 | 45.6659 | 56.0006 | 65.6467 | 68.3387 | 77.5788 | 83.967 | 535.848 | 0.69395 | 2.9364 | 4.0071 | 5.2677 | 7.6287 | 7.7635 | 7.5407 | 7.6886
20 | 35.3455 | 51.7013 | 64.7222 | 78.4334 | 81.478 | 90.4098 | 97.0515 | 592.2896 | 0.68689 | 4.0947 | 5.3946 | 7.8053 | 12.3426 | 12.6174 | 11.6712 | 11.8071
25 | 36.7584 | 53.653 | 67.6365 | 82.9324 | 86.1111 | 94.822 | 101.5456 | 609.2567 | 0.68434 | 4.5304 | 5.9069 | 8.7946 | 14.2841 | 14.6255 | 13.3355 | 13.4593
30 | 37.9207 | 55.2508 | 70.0574 | 86.7575 | 90.0536 | 98.5344 | 105.3252 | 622.6687 | 0.68216 | 4.9099 | 6.3494 | 9.6687 | 16.0428 | 16.4476 | 14.8279 | 14.9386
50 | 41.2168 | 59.7431 | 77.035 | 98.2353 | 101.9011 | 109.4736 | 116.4546 | 658.0295 | 0.67561 | 6.0875 | 7.7042 | 12.4455 | 21.8803 | 22.5105 | 19.6927 | 19.7508
100 | 45.7858 | 65.8764 | 86.9806 | 115.7849 | 120.0558 | 125.6745 | 132.9198 | 700.5789 | 0.66572 | 7.966 | 9.8153 | 17.0361 | 32.2855 | 33.3524 | 28.0908 | 28.0374
200 | 50.4728 | 72.0544 | 97.5051 | 135.9301 | 140.9386 | 143.5909 | 151.1123 | 736.5834 | 0.65469 | 10.1858 | 12.2439 | 22.6574 | 46.173 | 47.8594 | 38.8844 | 38.6695

## GWL = 2 K
IDFs are calculated using the biad-adjusted Regional Climate model MAR3.14.0 forced by ERA5 (resolution of 5 km) reanalysis over 1940-2023.
The IDF for each location is calculated taking the closest MAR pixel to the center of the commune and its 5 closest neighbours (red points on the map below).
The values are computed as a weighted (by the distance) average of those selected pixels.
The GWL (Global Warming level) represents the Global Mean Surface Temperature anomaly with 1850-1899 as reference.
The used statistical law is a General Pareto Distribution, future IDFs are computed by adding 7% of intensity per degree of Global Warming
Reference: Brajkovic et al., 2025 (https://doi.org/10.1016/j.ejrh.2025.102399); contact : josip.brajkovic@uliege.be
Units: mm (in the table)
Montana coefficients: val[mm/h]=a*duration[minutes]^(-b)
Return level [mm] | [9 empty] | 95% confidence interval half width [mm]
Return period (years) | 1h | 3h | 6h | 12h | 24h | 48h | 72h | Montana a | Montana b | 1h | 3h | 6h | 12h | 24h | 48h | 72h
2 | 22.8366 | 34.0294 | 40.182 | 44.7429 | 47.0877 | 55.9671 | 62.1709 | 411.8569 | 0.70397 | 1.3626 | 1.9905 | 2.141 | 2.5011 | 2.5311 | 2.759 | 2.8431
5 | 28.6709 | 42.4472 | 51.1014 | 58.2849 | 60.8818 | 70.5892 | 77.1537 | 507.2477 | 0.69953 | 2.2047 | 3.1222 | 3.7132 | 4.8941 | 4.9697 | 5.0938 | 5.2298
10 | 33.1943 | 48.8625 | 59.9207 | 70.2419 | 73.1224 | 83.0093 | 89.8447 | 573.3574 | 0.69395 | 3.142 | 4.2876 | 5.6365 | 8.1627 | 8.3069 | 8.0686 | 8.2268
20 | 37.8197 | 55.3204 | 69.2528 | 83.9237 | 87.1814 | 96.7385 | 103.8451 | 633.7499 | 0.68689 | 4.3813 | 5.7723 | 8.3517 | 13.2066 | 13.5006 | 12.4882 | 12.6336
25 | 39.3314 | 57.4087 | 72.3711 | 88.7377 | 92.1388 | 101.4596 | 108.6538 | 651.9046 | 0.68434 | 4.8476 | 6.3204 | 9.4103 | 15.284 | 15.6493 | 14.269 | 14.4015
30 | 40.5752 | 59.1183 | 74.9614 | 92.8305 | 96.3574 | 105.4318 | 112.698 | 666.256 | 0.68216 | 5.2536 | 6.7939 | 10.3455 | 17.1658 | 17.5989 | 15.8659 | 15.9843
50 | 44.1019 | 63.9251 | 82.4275 | 105.1117 | 109.0342 | 117.1368 | 124.6064 | 704.0914 | 0.67561 | 6.5137 | 8.2435 | 13.3167 | 23.4119 | 24.0862 | 21.0711 | 21.1333
100 | 48.9908 | 70.4877 | 93.0692 | 123.8898 | 128.4597 | 134.4717 | 142.2242 | 749.6193 | 0.66572 | 8.5236 | 10.5023 | 18.2287 | 34.5454 | 35.6871 | 30.0572 | 30
200 | 54.0059 | 77.0982 | 104.3304 | 145.4452 | 150.8043 | 153.6422 | 161.6902 | 788.1442 | 0.65469 | 10.8988 | 13.101 | 24.2434 | 49.4051 | 51.2095 | 41.6063 | 41.3764

## GWL = 3 K
IDFs are calculated using the biad-adjusted Regional Climate model MAR3.14.0 forced by ERA5 (resolution of 5 km) reanalysis over 1940-2023.
The IDF for each location is calculated taking the closest MAR pixel to the center of the commune and its 5 closest neighbours (red points on the map below).
The values are computed as a weighted (by the distance) average of those selected pixels.
The GWL (Global Warming level) represents the Global Mean Surface Temperature anomaly with 1850-1899 as reference.
The used statistical law is a General Pareto Distribution, future IDFs are computed by adding 7% of intensity per degree of Global Warming
Reference: Brajkovic et al., 2025 (https://doi.org/10.1016/j.ejrh.2025.102399); contact : josip.brajkovic@uliege.be
Units: mm (in the table)
Montana coefficients: val[mm/h]=a*duration[minutes]^(-b)
Return level [mm] | [9 empty] | 95% confidence interval half width [mm]
Return period (years) | 1h | 3h | 6h | 12h | 24h | 48h | 72h | Montana a | Montana b | 1h | 3h | 6h | 12h | 24h | 48h | 72h
2 | 24.3305 | 36.2556 | 42.8107 | 47.67 | 50.1682 | 59.6285 | 66.2382 | 438.8005 | 0.70397 | 1.4518 | 2.1208 | 2.2811 | 2.6648 | 2.6966 | 2.9395 | 3.0291
5 | 30.5465 | 45.2241 | 54.4444 | 62.098 | 64.8647 | 75.2072 | 82.2011 | 540.4322 | 0.69953 | 2.3489 | 3.3264 | 3.9561 | 5.2143 | 5.2948 | 5.4271 | 5.5719
10 | 35.3659 | 52.0591 | 63.8407 | 74.8372 | 77.9061 | 88.4398 | 95.7224 | 610.8668 | 0.69395 | 3.3475 | 4.568 | 6.0052 | 8.6967 | 8.8504 | 8.5964 | 8.765
20 | 40.2938 | 58.9395 | 73.7833 | 89.4141 | 92.8849 | 103.0672 | 110.6387 | 675.2101 | 0.68689 | 4.6679 | 6.1499 | 8.898 | 14.0706 | 14.3839 | 13.3052 | 13.4601
25 | 41.9045 | 61.1644 | 77.1056 | 94.543 | 98.1666 | 108.0971 | 115.762 | 694.5524 | 0.68434 | 5.1647 | 6.7339 | 10.0259 | 16.2839 | 16.6731 | 15.2025 | 15.3436
30 | 43.2297 | 62.9859 | 79.8654 | 98.9035 | 102.6612 | 112.3292 | 120.0708 | 709.8425 | 0.68216 | 5.5972 | 7.2383 | 11.0223 | 18.2888 | 18.7502 | 16.9038 | 17.03
50 | 46.9871 | 68.1071 | 87.82 | 111.9882 | 116.1673 | 124.7999 | 132.7582 | 750.1532 | 0.67561 | 6.9398 | 8.7828 | 14.1879 | 24.9436 | 25.6619 | 22.4496 | 22.5159
100 | 52.1958 | 75.0991 | 99.1578 | 131.9948 | 136.8636 | 143.2689 | 151.5286 | 798.6598 | 0.66572 | 9.0812 | 11.1894 | 19.4212 | 36.8054 | 38.0218 | 32.0235 | 31.9626
200 | 57.539 | 82.142 | 111.1558 | 154.9603 | 160.67 | 163.6936 | 172.2681 | 839.7049 | 0.65469 | 11.6118 | 13.958 | 25.8295 | 52.6372 | 54.5597 | 44.3282 | 44.0832

## GWL = 4 K
IDFs are calculated using the biad-adjusted Regional Climate model MAR3.14.0 forced by ERA5 (resolution of 5 km) reanalysis over 1940-2023.
The IDF for each location is calculated taking the closest MAR pixel to the center of the commune and its 5 closest neighbours (red points on the map below).
The values are computed as a weighted (by the distance) average of those selected pixels.
The GWL (Global Warming level) represents the Global Mean Surface Temperature anomaly with 1850-1899 as reference.
The used statistical law is a General Pareto Distribution, future IDFs are computed by adding 7% of intensity per degree of Global Warming
Reference: Brajkovic et al., 2025 (https://doi.org/10.1016/j.ejrh.2025.102399); contact : josip.brajkovic@uliege.be
Units: mm (in the table)
Montana coefficients: val[mm/h]=a*duration[minutes]^(-b)
Return level [mm] | [9 empty] | 95% confidence interval half width [mm]
Return period (years) | 1h | 3h | 6h | 12h | 24h | 48h | 72h | Montana a | Montana b | 1h | 3h | 6h | 12h | 24h | 48h | 72h
2 | 25.8245 | 38.4818 | 45.4395 | 50.5971 | 53.2487 | 63.2899 | 70.3055 | 465.744 | 0.70397 | 1.5409 | 2.251 | 2.4212 | 2.8284 | 2.8622 | 3.12 | 3.2151
5 | 32.4222 | 48.001 | 57.7875 | 65.911 | 68.8476 | 79.8252 | 87.2485 | 573.6166 | 0.69953 | 2.4931 | 3.5307 | 4.199 | 5.5344 | 5.6199 | 5.7603 | 5.9141
10 | 37.5375 | 55.2558 | 67.7607 | 79.4325 | 82.6898 | 93.8703 | 101.6 | 648.3762 | 0.69395 | 3.5531 | 4.8485 | 6.374 | 9.2307 | 9.3938 | 9.1243 | 9.3032
20 | 42.768 | 62.5586 | 78.3139 | 94.9044 | 98.5883 | 109.3959 | 117.4323 | 716.67 | 0.68689 | 4.9545 | 6.5275 | 9.4444 | 14.9346 | 15.2671 | 14.1222 | 14.2866
25 | 44.4776 | 64.9201 | 81.8402 | 100.3482 | 104.1944 | 114.7347 | 122.8702 | 737.2 | 0.68434 | 5.4818 | 7.1474 | 10.6415 | 17.2838 | 17.6969 | 16.136 | 16.2858
30 | 45.8841 | 66.8534 | 84.7694 | 104.9765 | 108.9649 | 119.2266 | 127.4436 | 753.429 | 0.68216 | 5.9409 | 7.6828 | 11.6991 | 19.4118 | 19.9015 | 17.9418 | 18.0757
50 | 49.8723 | 72.2892 | 93.2124 | 118.8647 | 123.3004 | 132.4631 | 140.91 | 796.2157 | 0.67561 | 7.3659 | 9.322 | 15.0591 | 26.4752 | 27.2376 | 23.8281 | 23.8984
100 | 55.4008 | 79.7104 | 105.2465 | 140.0997 | 145.2675 | 152.0662 | 160.8329 | 847.7002 | 0.66572 | 9.6389 | 11.8765 | 20.6137 | 39.0654 | 40.3564 | 33.9899 | 33.9252
200 | 61.0721 | 87.1858 | 117.9811 | 164.4754 | 170.5357 | 173.745 | 182.8459 | 891.2657 | 0.65469 | 12.3248 | 14.8151 | 27.4155 | 55.8693 | 57.9099 | 47.0501 | 46.7901