## GWL = 1 K
IDFs are calculated using the biad-adjusted Regional Climate model MAR3.14.0 forced by ERA5 (resolution of 5 km) reanalysis over 1940-2023.
The IDF for each location is calculated taking the closest MAR pixel to the center of the commune and its 5 closest neighbours (red points on the map below).
The values are computed as a weighted (by the distance) average of those selected pixels.
The GWL (Global Warming level) represents the Global Mean Surface Temperature anomaly with 1850-1899 as reference.
The used statistical law is a General Pareto Distribution, future IDFs are computed by adding 7% of intensity per degree of Global Warming
Reference: Brajkovic et al., 2025 (https://doi.org/10.1016/j.ejrh.2025.102399); contact : josip.brajkovic@uliege.be
Units: mm (in the table)
Montana coefficients: val[mm/h]=a*duration[minutes]^(-b)
Return level [mm] | [9 empty] | 95% confidence interval half width [mm]
Return period (years) | 1h | 3h | 6h | 12h | 24h | 48h | 72h | Montana a | Montana b | 1h | 3h | 6h | 12h | 24h | 48h | 72h
2 | 20.7461 | 31.408 | 36.7733 | 41.2919 | 43.7124 | 50.5448 | 55.7869 | 365.2789 | 0.69781 | 1.2841 | 1.7207 | 2.0217 | 2.3428 | 2.452 | 2.7048 | 2.7989
5 | 26.3253 | 39.0465 | 46.4044 | 53.593 | 56.7781 | 65.4085 | 71.1776 | 466.6103 | 0.69999 | 2.1574 | 2.5974 | 3.319 | 4.2689 | 4.5826 | 5.3641 | 5.6413
10 | 30.8128 | 44.6446 | 53.8758 | 63.8982 | 67.9195 | 78.7294 | 85.1113 | 551.9664 | 0.70319 | 3.1467 | 3.5202 | 4.8418 | 6.7939 | 7.4013 | 8.9673 | 9.5387
20 | 35.5527 | 50.1005 | 61.5194 | 75.1568 | 80.2807 | 94.1649 | 101.3965 | 645.5279 | 0.70719 | 4.4875 | 4.7218 | 6.9368 | 10.5878 | 11.7201 | 14.5735 | 15.6136
25 | 37.136 | 51.8285 | 64.0186 | 78.9991 | 84.5422 | 99.6398 | 107.2046 | 677.5166 | 0.7086 | 5.0023 | 5.1681 | 7.74 | 12.1186 | 13.4849 | 16.899 | 18.1367
30 | 38.4513 | 53.2305 | 66.075 | 82.2212 | 88.132 | 104.3112 | 112.1725 | 704.3618 | 0.70979 | 5.455 | 5.5536 | 8.4441 | 13.4906 | 15.0757 | 19.0129 | 20.4318
50 | 42.2443 | 57.1131 | 71.9076 | 91.6615 | 98.7323 | 118.4149 | 127.2342 | 783.107 | 0.71326 | 6.8865 | 6.7312 | 10.6505 | 17.9544 | 20.302 | 26.0724 | 28.1089
100 | 47.6601 | 62.2795 | 79.9958 | 105.506 | 114.4911 | 140.2071 | 150.6729 | 898.799 | 0.71825 | 9.2483 | 8.5486 | 14.2126 | 25.6219 | 29.426 | 38.7881 | 41.9827
200 | 53.4108 | 67.3369 | 88.2957 | 120.6481 | 131.9993 | 165.521 | 178.1157 | 1025.5362 | 0.72346 | 12.1542 | 10.6042 | 18.4597 | 35.4053 | 41.2774 | 55.9605 | 60.7993

## GWL = 2 K
IDFs are calculated using the biad-adjusted Regional Climate model MAR3.14.0 forced by ERA5 (resolution of 5 km) reanalysis over 1940-2023.
The IDF for each location is calculated taking the closest MAR pixel to the center of the commune and its 5 closest neighbours (red points on the map below).
The values are computed as a weighted (by the distance) average of those selected pixels.
The GWL (Global Warming level) represents the Global Mean Surface Temperature anomaly with 1850-1899 as reference.
The used statistical law is a General Pareto Distribution, future IDFs are computed by adding 7% of intensity per degree of Global Warming
Reference: Brajkovic et al., 2025 (https://doi.org/10.1016/j.ejrh.2025.102399); contact : josip.brajkovic@uliege.be
Units: mm (in the table)
Montana coefficients: val[mm/h]=a*duration[minutes]^(-b)
Return level [mm] | [9 empty] | 95% confidence interval half width [mm]
Return period (years) | 1h | 3h | 6h | 12h | 24h | 48h | 72h | Montana a | Montana b | 1h | 3h | 6h | 12h | 24h | 48h | 72h
2 | 22.1983 | 33.6066 | 39.3475 | 44.1823 | 46.7723 | 54.083 | 59.692 | 390.8483 | 0.69781 | 1.374 | 1.8412 | 2.1632 | 2.5068 | 2.6236 | 2.8941 | 2.9948
5 | 28.168 | 41.7797 | 49.6527 | 57.3445 | 60.7526 | 69.9871 | 76.16 | 499.2735 | 0.69999 | 2.3084 | 2.7793 | 3.5514 | 4.5677 | 4.9034 | 5.7396 | 6.0362
10 | 32.9697 | 47.7697 | 57.6471 | 68.3711 | 72.6738 | 84.2405 | 91.0691 | 590.6041 | 0.70319 | 3.3669 | 3.7666 | 5.1807 | 7.2694 | 7.9194 | 9.595 | 10.2064
20 | 38.0414 | 53.6076 | 65.8258 | 80.4178 | 85.9003 | 100.7565 | 108.4942 | 690.7148 | 0.70719 | 4.8017 | 5.0524 | 7.4224 | 11.3289 | 12.5405 | 15.5937 | 16.7066
25 | 39.7355 | 55.4565 | 68.4999 | 84.5291 | 90.4601 | 106.6146 | 114.7089 | 724.9429 | 0.7086 | 5.3524 | 5.5299 | 8.2819 | 12.9669 | 14.4288 | 18.082 | 19.4063
30 | 41.1429 | 56.9567 | 70.7003 | 87.9767 | 94.3012 | 111.613 | 120.0245 | 753.6671 | 0.70979 | 5.8369 | 5.9424 | 9.0352 | 14.4349 | 16.131 | 20.3438 | 21.862
50 | 45.2014 | 61.111 | 76.9411 | 98.0778 | 105.6435 | 126.7039 | 136.1406 | 837.9245 | 0.71326 | 7.3686 | 7.2024 | 11.396 | 19.2112 | 21.7231 | 27.8974 | 30.0765
100 | 50.9963 | 66.639 | 85.5955 | 112.8915 | 122.5055 | 150.0216 | 161.22 | 961.715 | 0.71825 | 9.8957 | 9.147 | 15.2075 | 27.4154 | 31.4858 | 41.5032 | 44.9215
200 | 57.1496 | 72.0504 | 94.4764 | 129.0934 | 141.2393 | 177.1075 | 190.5838 | 1097.3237 | 0.72346 | 13.005 | 11.3465 | 19.7519 | 37.8837 | 44.1668 | 59.8778 | 65.0552

## GWL = 3 K
IDFs are calculated using the biad-adjusted Regional Climate model MAR3.14.0 forced by ERA5 (resolution of 5 km) reanalysis over 1940-2023.
The IDF for each location is calculated taking the closest MAR pixel to the center of the commune and its 5 closest neighbours (red points on the map below).
The values are computed as a weighted (by the distance) average of those selected pixels.
The GWL (Global Warming level) represents the Global Mean Surface Temperature anomaly with 1850-1899 as reference.
The used statistical law is a General Pareto Distribution, future IDFs are computed by adding 7% of intensity per degree of Global Warming
Reference: Brajkovic et al., 2025 (https://doi.org/10.1016/j.ejrh.2025.102399); contact : josip.brajkovic@uliege.be
Units: mm (in the table)
Montana coefficients: val[mm/h]=a*duration[minutes]^(-b)
Return level [mm] | [9 empty] | 95% confidence interval half width [mm]
Return period (years) | 1h | 3h | 6h | 12h | 24h | 48h | 72h | Montana a | Montana b | 1h | 3h | 6h | 12h | 24h | 48h | 72h
2 | 23.6506 | 35.8052 | 41.9216 | 47.0727 | 49.8321 | 57.6211 | 63.5971 | 416.4179 | 0.69781 | 1.4639 | 1.9616 | 2.3048 | 2.6708 | 2.7953 | 3.0834 | 3.1908
5 | 30.0108 | 44.513 | 52.901 | 61.096 | 64.7271 | 74.5657 | 81.1424 | 531.9363 | 0.69999 | 2.4594 | 2.9611 | 3.7837 | 4.8666 | 5.2242 | 6.1151 | 6.431
10 | 35.1265 | 50.8948 | 61.4184 | 72.8439 | 77.4282 | 89.7515 | 97.0269 | 629.2418 | 0.70319 | 3.5872 | 4.013 | 5.5196 | 7.745 | 8.4375 | 10.2227 | 10.8741
20 | 40.5301 | 57.1146 | 70.1321 | 85.6788 | 91.52 | 107.348 | 115.592 | 735.9018 | 0.70719 | 5.1158 | 5.3829 | 7.908 | 12.0701 | 13.3609 | 16.6138 | 17.7995
25 | 42.335 | 59.0845 | 72.9812 | 90.059 | 96.3781 | 113.5894 | 122.2133 | 772.369 | 0.7086 | 5.7026 | 5.8916 | 8.8237 | 13.8152 | 15.3728 | 19.2649 | 20.6758
30 | 43.8345 | 60.6828 | 75.3256 | 93.7322 | 100.4704 | 118.9147 | 127.8766 | 802.9724 | 0.70979 | 6.2187 | 6.3312 | 9.6263 | 15.3792 | 17.1863 | 21.6747 | 23.2922
50 | 48.1585 | 65.1089 | 81.9746 | 104.4941 | 112.5548 | 134.9929 | 145.047 | 892.742 | 0.71326 | 7.8507 | 7.6736 | 12.1416 | 20.468 | 23.1443 | 29.7225 | 32.0442
100 | 54.3325 | 70.9986 | 91.1952 | 120.2769 | 130.5199 | 159.8361 | 171.7671 | 1024.631 | 0.71825 | 10.5431 | 9.7454 | 16.2024 | 29.209 | 33.5456 | 44.2184 | 47.8603
200 | 60.8883 | 76.764 | 100.6571 | 137.5388 | 150.4792 | 188.694 | 203.0519 | 1169.1112 | 0.72346 | 13.8558 | 12.0888 | 21.0441 | 40.362 | 47.0562 | 63.795 | 69.3112

## GWL = 4 K
IDFs are calculated using the biad-adjusted Regional Climate model MAR3.14.0 forced by ERA5 (resolution of 5 km) reanalysis over 1940-2023.
The IDF for each location is calculated taking the closest MAR pixel to the center of the commune and its 5 closest neighbours (red points on the map below).
The values are computed as a weighted (by the distance) average of those selected pixels.
The GWL (Global Warming level) represents the Global Mean Surface Temperature anomaly with 1850-1899 as reference.
The used statistical law is a General Pareto Distribution, future IDFs are computed by adding 7% of intensity per degree of Global Warming
Reference: Brajkovic et al., 2025 (https://doi.org/10.1016/j.ejrh.2025.102399); contact : josip.brajkovic@uliege.be
Units: mm (in the table)
Montana coefficients: val[mm/h]=a*duration[minutes]^(-b)
Return level [mm] | [9 empty] | 95% confidence interval half width [mm]
Return period (years) | 1h | 3h | 6h | 12h | 24h | 48h | 72h | Montana a | Montana b | 1h | 3h | 6h | 12h | 24h | 48h | 72h
2 | 25.1028 | 38.0037 | 44.4957 | 49.9632 | 52.892 | 61.1592 | 67.5022 | 441.9869 | 0.69781 | 1.5537 | 2.0821 | 2.4463 | 2.8348 | 2.9669 | 3.2728 | 3.3867
5 | 31.8536 | 47.2462 | 56.1493 | 64.8475 | 68.7015 | 79.1443 | 86.1249 | 564.599 | 0.69999 | 2.6104 | 3.1429 | 4.016 | 5.1654 | 5.5449 | 6.4906 | 6.8259
10 | 37.2834 | 54.0199 | 65.1897 | 77.3168 | 82.1826 | 95.2626 | 102.9846 | 667.8794 | 0.70319 | 3.8075 | 4.2595 | 5.8586 | 8.2206 | 8.9555 | 10.8504 | 11.5418
20 | 43.0188 | 60.6217 | 74.4385 | 90.9398 | 97.1396 | 113.9396 | 122.6898 | 781.0886 | 0.70719 | 5.4299 | 5.7134 | 8.3936 | 12.8112 | 14.1813 | 17.634 | 18.8925
25 | 44.9345 | 62.7125 | 77.4625 | 95.589 | 102.296 | 120.5642 | 129.7176 | 819.7951 | 0.7086 | 6.0528 | 6.2534 | 9.3655 | 14.6635 | 16.3167 | 20.4478 | 21.9454
30 | 46.5261 | 64.4089 | 79.9508 | 99.4877 | 106.6397 | 126.2165 | 135.7287 | 852.2777 | 0.70979 | 6.6006 | 6.7199 | 10.2174 | 16.3236 | 18.2416 | 23.0056 | 24.7224
50 | 51.1156 | 69.1068 | 87.0081 | 110.9104 | 119.4661 | 143.282 | 153.9534 | 947.5595 | 0.71326 | 8.3327 | 8.1448 | 12.8871 | 21.7248 | 24.5654 | 31.5476 | 34.0118
100 | 57.6687 | 75.3581 | 96.7949 | 127.6623 | 138.5343 | 169.6506 | 182.3142 | 1087.547 | 0.71825 | 11.1905 | 10.3438 | 17.1973 | 31.0025 | 35.6054 | 46.9336 | 50.7991
200 | 64.6271 | 81.4776 | 106.8378 | 145.9842 | 159.7192 | 200.2804 | 215.52 | 1240.8986 | 0.72346 | 14.7066 | 12.8311 | 22.3362 | 42.8404 | 49.9456 | 67.7123 | 73.5671