## GWL = 1 K
IDFs are calculated using the biad-adjusted Regional Climate model MAR3.14.0 forced by ERA5 (resolution of 5 km) reanalysis over 1940-2023.
The IDF for each location is calculated taking the closest MAR pixel to the center of the commune and its 5 closest neighbours (red points on the map below).
The values are computed as a weighted (by the distance) average of those selected pixels.
The GWL (Global Warming level) represents the Global Mean Surface Temperature anomaly with 1850-1899 as reference.
The used statistical law is a General Pareto Distribution, future IDFs are computed by adding 7% of intensity per degree of Global Warming
Reference: Brajkovic et al., 2025 (https://doi.org/10.1016/j.ejrh.2025.102399); contact : josip.brajkovic@uliege.be
Units: mm (in the table)
Montana coefficients: val[mm/h]=a*duration[minutes]^(-b)
Return level [mm] | [9 empty] | 95% confidence interval half width [mm]
Return period (years) | 1h | 3h | 6h | 12h | 24h | 48h | 72h | Montana a | Montana b | 1h | 3h | 6h | 12h | 24h | 48h | 72h
2 | 24.9973 | 37.0484 | 44.9403 | 51.8552 | 54.4946 | 67.2605 | 77.6695 | 429.4951 | 0.6926 | 1.4148 | 1.735 | 1.9868 | 2.2324 | 2.1835 | 2.9208 | 3.5591
5 | 31.7398 | 45.8461 | 54.8332 | 63.0473 | 65.4957 | 80.9565 | 92.2987 | 587.3957 | 0.71104 | 2.3999 | 2.9933 | 3.2444 | 3.7107 | 3.6557 | 4.8093 | 5.5242
10 | 37.141 | 52.8882 | 62.4946 | 71.7968 | 74.137 | 91.6487 | 103.2705 | 720.0112 | 0.7225 | 3.5577 | 4.5521 | 4.7107 | 5.5084 | 5.4623 | 6.9586 | 7.4044
20 | 42.8189 | 60.2876 | 70.313 | 80.7998 | 83.0647 | 102.6371 | 114.1654 | 864.7148 | 0.73257 | 5.1498 | 6.7539 | 6.7139 | 8.0632 | 8.0677 | 9.9298 | 9.7203
25 | 44.7084 | 62.7495 | 72.8641 | 83.7536 | 86.0015 | 106.2393 | 117.6572 | 914.0058 | 0.73558 | 5.763 | 7.611 | 7.4791 | 9.0586 | 9.0906 | 11.075 | 10.561
30 | 46.2753 | 64.7908 | 74.9609 | 86.1875 | 88.4242 | 109.2062 | 120.5047 | 955.2952 | 0.73797 | 6.3022 | 8.3673 | 8.1489 | 9.9363 | 9.9953 | 12.0812 | 11.282
50 | 50.7788 | 70.6571 | 80.896 | 93.106 | 95.3247 | 117.6346 | 128.4573 | 1076.0034 | 0.74438 | 8.0041 | 10.7656 | 10.2418 | 12.7108 | 12.868 | 15.2459 | 13.4634
100 | 57.1677 | 78.9785 | 89.0939 | 102.734 | 104.9603 | 129.35 | 139.1906 | 1252.2452 | 0.7525 | 10.7931 | 14.7166 | 13.6026 | 17.2421 | 17.5909 | 20.3818 | 16.7958
200 | 63.8952 | 87.7412 | 97.4617 | 112.6477 | 114.9202 | 141.3961 | 149.8616 | 1443.8646 | 0.76011 | 14.1846 | 19.5368 | 17.5811 | 22.6949 | 23.3103 | 26.5324 | 20.5462

## GWL = 2 K
IDFs are calculated using the biad-adjusted Regional Climate model MAR3.14.0 forced by ERA5 (resolution of 5 km) reanalysis over 1940-2023.
The IDF for each location is calculated taking the closest MAR pixel to the center of the commune and its 5 closest neighbours (red points on the map below).
The values are computed as a weighted (by the distance) average of those selected pixels.
The GWL (Global Warming level) represents the Global Mean Surface Temperature anomaly with 1850-1899 as reference.
The used statistical law is a General Pareto Distribution, future IDFs are computed by adding 7% of intensity per degree of Global Warming
Reference: Brajkovic et al., 2025 (https://doi.org/10.1016/j.ejrh.2025.102399); contact : josip.brajkovic@uliege.be
Units: mm (in the table)
Montana coefficients: val[mm/h]=a*duration[minutes]^(-b)
Return level [mm] | [9 empty] | 95% confidence interval half width [mm]
Return period (years) | 1h | 3h | 6h | 12h | 24h | 48h | 72h | Montana a | Montana b | 1h | 3h | 6h | 12h | 24h | 48h | 72h
2 | 26.7471 | 39.6418 | 48.0861 | 55.4851 | 58.3092 | 71.9688 | 83.1063 | 459.5595 | 0.6926 | 1.5139 | 1.8565 | 2.1259 | 2.3887 | 2.3364 | 3.1252 | 3.8083
5 | 33.9616 | 49.0553 | 58.6715 | 67.4606 | 70.0804 | 86.6235 | 98.7596 | 628.5134 | 0.71104 | 2.5679 | 3.2028 | 3.4715 | 3.9705 | 3.9116 | 5.146 | 5.9109
10 | 39.7408 | 56.5904 | 66.8692 | 76.8226 | 79.3266 | 98.0641 | 110.4994 | 770.4122 | 0.7225 | 3.8067 | 4.8707 | 5.0404 | 5.894 | 5.8446 | 7.4457 | 7.9227
20 | 45.8162 | 64.5077 | 75.235 | 86.4558 | 88.8792 | 109.8217 | 122.157 | 925.2448 | 0.73257 | 5.5103 | 7.2267 | 7.1838 | 8.6277 | 8.6324 | 10.6249 | 10.4007
25 | 47.838 | 67.1419 | 77.9646 | 89.6164 | 92.0216 | 113.676 | 125.8932 | 977.9863 | 0.73558 | 6.1664 | 8.1437 | 8.0027 | 9.6927 | 9.7269 | 11.8503 | 11.3003
30 | 49.5146 | 69.3262 | 80.2081 | 92.2206 | 94.6139 | 116.8507 | 128.94 | 1022.1659 | 0.73797 | 6.7433 | 8.953 | 8.7193 | 10.6319 | 10.6949 | 12.9269 | 12.0717
50 | 54.3333 | 75.6031 | 86.5587 | 99.6234 | 101.9974 | 125.8691 | 137.4493 | 1151.323 | 0.74438 | 8.5643 | 11.5192 | 10.9587 | 13.6005 | 13.7687 | 16.3131 | 14.4058
100 | 61.1694 | 84.507 | 95.3304 | 109.9253 | 112.3075 | 138.4045 | 148.934 | 1339.9024 | 0.7525 | 11.5486 | 15.7468 | 14.5548 | 18.449 | 18.8223 | 21.8085 | 17.9715
200 | 68.3679 | 93.883 | 104.284 | 120.533 | 122.9646 | 151.2939 | 160.352 | 1544.9347 | 0.76011 | 15.1776 | 20.9043 | 18.8117 | 24.2835 | 24.942 | 28.3897 | 21.9844

## GWL = 3 K
IDFs are calculated using the biad-adjusted Regional Climate model MAR3.14.0 forced by ERA5 (resolution of 5 km) reanalysis over 1940-2023.
The IDF for each location is calculated taking the closest MAR pixel to the center of the commune and its 5 closest neighbours (red points on the map below).
The values are computed as a weighted (by the distance) average of those selected pixels.
The GWL (Global Warming level) represents the Global Mean Surface Temperature anomaly with 1850-1899 as reference.
The used statistical law is a General Pareto Distribution, future IDFs are computed by adding 7% of intensity per degree of Global Warming
Reference: Brajkovic et al., 2025 (https://doi.org/10.1016/j.ejrh.2025.102399); contact : josip.brajkovic@uliege.be
Units: mm (in the table)
Montana coefficients: val[mm/h]=a*duration[minutes]^(-b)
Return level [mm] | [9 empty] | 95% confidence interval half width [mm]
Return period (years) | 1h | 3h | 6h | 12h | 24h | 48h | 72h | Montana a | Montana b | 1h | 3h | 6h | 12h | 24h | 48h | 72h
2 | 28.4969 | 42.2352 | 51.2319 | 59.115 | 62.1238 | 76.677 | 88.5432 | 489.6239 | 0.6926 | 1.6129 | 1.9779 | 2.265 | 2.5449 | 2.4892 | 3.3297 | 4.0574
5 | 36.1834 | 52.2645 | 62.5098 | 71.8739 | 74.6651 | 92.2904 | 105.2206 | 669.6311 | 0.71104 | 2.7359 | 3.4123 | 3.6986 | 4.2302 | 4.1675 | 5.4826 | 6.2976
10 | 42.3407 | 60.2926 | 71.2438 | 81.8484 | 84.5162 | 104.4795 | 117.7284 | 820.8126 | 0.7225 | 4.0557 | 5.1894 | 5.3702 | 6.2795 | 6.227 | 7.9328 | 8.441
20 | 48.8135 | 68.7279 | 80.1569 | 92.1118 | 94.6938 | 117.0063 | 130.1486 | 985.7749 | 0.73257 | 5.8708 | 7.6995 | 7.6538 | 9.1921 | 9.1972 | 11.32 | 11.0811
25 | 50.9676 | 71.5344 | 83.065 | 95.4791 | 98.0417 | 121.1128 | 134.1292 | 1041.9667 | 0.73558 | 6.5698 | 8.6765 | 8.5262 | 10.3268 | 10.3633 | 12.6255 | 12.0395
30 | 52.7539 | 73.8615 | 85.4554 | 98.2537 | 100.8036 | 124.4951 | 137.3754 | 1089.0358 | 0.73797 | 7.1845 | 9.5387 | 9.2898 | 11.3274 | 11.3946 | 13.7726 | 12.8615
50 | 57.8878 | 80.5491 | 92.2214 | 106.1408 | 108.6702 | 134.1035 | 146.4413 | 1226.6438 | 0.74438 | 9.1246 | 12.2728 | 11.6757 | 14.4903 | 14.6695 | 17.3803 | 15.3483
100 | 65.1712 | 90.0355 | 101.567 | 117.1167 | 119.6547 | 147.459 | 158.6773 | 1427.559 | 0.7525 | 12.3041 | 16.777 | 15.507 | 19.656 | 20.0537 | 23.2352 | 19.1472
200 | 72.8405 | 100.0249 | 111.1063 | 128.4183 | 131.009 | 161.1916 | 170.8423 | 1646.0062 | 0.76011 | 16.1705 | 22.2719 | 20.0424 | 25.8722 | 26.5738 | 30.247 | 23.4226

## GWL = 4 K
IDFs are calculated using the biad-adjusted Regional Climate model MAR3.14.0 forced by ERA5 (resolution of 5 km) reanalysis over 1940-2023.
The IDF for each location is calculated taking the closest MAR pixel to the center of the commune and its 5 closest neighbours (red points on the map below).
The values are computed as a weighted (by the distance) average of those selected pixels.
The GWL (Global Warming level) represents the Global Mean Surface Temperature anomaly with 1850-1899 as reference.
The used statistical law is a General Pareto Distribution, future IDFs are computed by adding 7% of intensity per degree of Global Warming
Reference: Brajkovic et al., 2025 (https://doi.org/10.1016/j.ejrh.2025.102399); contact : josip.brajkovic@uliege.be
Units: mm (in the table)
Montana coefficients: val[mm/h]=a*duration[minutes]^(-b)
Return level [mm] | [9 empty] | 95% confidence interval half width [mm]
Return period (years) | 1h | 3h | 6h | 12h | 24h | 48h | 72h | Montana a | Montana b | 1h | 3h | 6h | 12h | 24h | 48h | 72h
2 | 30.2468 | 44.8286 | 54.3777 | 62.7448 | 65.9385 | 81.3852 | 93.9801 | 519.689 | 0.6926 | 1.7119 | 2.0994 | 2.4041 | 2.7012 | 2.642 | 3.5342 | 4.3065
5 | 38.4052 | 55.4737 | 66.3481 | 76.2873 | 79.2498 | 97.9574 | 111.6815 | 710.7493 | 0.71104 | 2.9039 | 3.6219 | 3.9257 | 4.4899 | 4.4234 | 5.8193 | 6.6843
10 | 44.9406 | 63.9947 | 75.6184 | 86.8741 | 89.7057 | 110.895 | 124.9573 | 871.2139 | 0.7225 | 4.3048 | 5.508 | 5.6999 | 6.6651 | 6.6094 | 8.4199 | 8.9593
20 | 51.8108 | 72.948 | 85.0788 | 97.7678 | 100.5083 | 124.1909 | 138.1402 | 1046.3049 | 0.73257 | 6.2313 | 8.1722 | 8.1238 | 9.7565 | 9.7619 | 12.015 | 11.7616
25 | 54.0972 | 75.9269 | 88.1655 | 101.3419 | 104.0618 | 128.5495 | 142.3652 | 1105.9463 | 0.73558 | 6.9732 | 9.2093 | 9.0498 | 10.9609 | 10.9996 | 13.4008 | 12.7788
30 | 55.9932 | 78.3969 | 90.7027 | 104.2868 | 106.9933 | 132.1395 | 145.8107 | 1155.9066 | 0.73797 | 7.6256 | 10.1244 | 9.8602 | 12.0229 | 12.0943 | 14.6183 | 13.6512
50 | 61.4423 | 85.4951 | 97.8842 | 112.6583 | 115.3429 | 142.3379 | 155.4333 | 1301.9641 | 0.74438 | 9.6849 | 13.0264 | 12.3926 | 15.38 | 15.5703 | 18.4475 | 16.2907
100 | 69.1729 | 95.564 | 107.8036 | 124.3081 | 127.0019 | 156.5135 | 168.4207 | 1515.2158 | 0.7525 | 13.0596 | 17.8071 | 16.4592 | 20.8629 | 21.285 | 24.6619 | 20.323
200 | 77.3132 | 106.1668 | 117.9286 | 136.3037 | 139.0534 | 171.0893 | 181.3326 | 1747.0768 | 0.76011 | 17.1634 | 23.6395 | 21.2731 | 27.4608 | 28.2055 | 32.1042 | 24.8608