## GWL = 1 K
IDFs are calculated using the biad-adjusted Regional Climate model MAR3.14.0 forced by ERA5 (resolution of 5 km) reanalysis over 1940-2023.
The IDF for each location is calculated taking the closest MAR pixel to the center of the commune and its 5 closest neighbours (red points on the map below).
The values are computed as a weighted (by the distance) average of those selected pixels.
The GWL (Global Warming level) represents the Global Mean Surface Temperature anomaly with 1850-1899 as reference.
The used statistical law is a General Pareto Distribution, future IDFs are computed by adding 7% of intensity per degree of Global Warming
Reference: Brajkovic et al., 2025 (https://doi.org/10.1016/j.ejrh.2025.102399); contact : josip.brajkovic@uliege.be
Units: mm (in the table)
Montana coefficients: val[mm/h]=a*duration[minutes]^(-b)
Return level [mm] | [9 empty] | 95% confidence interval half width [mm]
Return period (years) | 1h | 3h | 6h | 12h | 24h | 48h | 72h | Montana a | Montana b | 1h | 3h | 6h | 12h | 24h | 48h | 72h
2 | 18.7152 | 28.0587 | 32.9516 | 35.9947 | 37.677 | 43.6061 | 49.7845 | 340.3252 | 0.70573 | 1.0066 | 1.4491 | 1.6818 | 1.8318 | 1.8222 | 1.9163 | 2.0663
5 | 23.8753 | 35.3529 | 41.4144 | 45.5622 | 47.2642 | 53.6369 | 60.3973 | 446.495 | 0.71275 | 1.7819 | 2.4437 | 2.8173 | 3.2813 | 3.2743 | 3.4239 | 3.5639
10 | 28.0707 | 41.1158 | 48.1246 | 53.5133 | 55.2426 | 61.9683 | 68.9823 | 535.2046 | 0.71767 | 2.7592 | 3.6476 | 4.132 | 5.0612 | 5.0363 | 5.2225 | 5.3127
20 | 32.5379 | 47.1004 | 55.1141 | 62.1401 | 63.9078 | 71.0013 | 78.0791 | 631.9632 | 0.72242 | 4.1494 | 5.3358 | 5.9418 | 7.6493 | 7.6067 | 7.8098 | 7.7815
25 | 34.0372 | 49.0758 | 57.4258 | 65.071 | 66.8534 | 74.0684 | 81.1215 | 664.9595 | 0.72392 | 4.693 | 5.9901 | 6.6393 | 8.68 | 8.6337 | 8.8368 | 8.7491
30 | 35.2852 | 50.7079 | 59.3374 | 67.5238 | 69.3191 | 76.6345 | 83.6499 | 692.6227 | 0.72515 | 5.1738 | 6.5664 | 7.2527 | 9.5996 | 9.5512 | 9.752 | 9.6062
50 | 38.8953 | 55.3691 | 64.805 | 74.6855 | 76.5209 | 84.1229 | 90.9429 | 773.6491 | 0.72857 | 6.7052 | 8.3859 | 9.1866 | 12.5712 | 12.5223 | 12.7054 | 12.3424
100 | 44.0747 | 61.9085 | 72.4952 | 85.126 | 87.0252 | 95.0279 | 101.3513 | 892.4663 | 0.7332 | 9.249 | 11.3594 | 12.3436 | 17.6262 | 17.5913 | 17.7189 | 16.8995
200 | 49.5998 | 68.7056 | 80.5113 | 96.4681 | 98.4407 | 106.8572 | 112.3824 | 1022.4827 | 0.73785 | 12.3838 | 14.949 | 16.1559 | 24.0162 | 24.014 | 24.0425 | 22.5206

## GWL = 2 K
IDFs are calculated using the biad-adjusted Regional Climate model MAR3.14.0 forced by ERA5 (resolution of 5 km) reanalysis over 1940-2023.
The IDF for each location is calculated taking the closest MAR pixel to the center of the commune and its 5 closest neighbours (red points on the map below).
The values are computed as a weighted (by the distance) average of those selected pixels.
The GWL (Global Warming level) represents the Global Mean Surface Temperature anomaly with 1850-1899 as reference.
The used statistical law is a General Pareto Distribution, future IDFs are computed by adding 7% of intensity per degree of Global Warming
Reference: Brajkovic et al., 2025 (https://doi.org/10.1016/j.ejrh.2025.102399); contact : josip.brajkovic@uliege.be
Units: mm (in the table)
Montana coefficients: val[mm/h]=a*duration[minutes]^(-b)
Return level [mm] | [9 empty] | 95% confidence interval half width [mm]
Return period (years) | 1h | 3h | 6h | 12h | 24h | 48h | 72h | Montana a | Montana b | 1h | 3h | 6h | 12h | 24h | 48h | 72h
2 | 20.0253 | 30.0228 | 35.2583 | 38.5143 | 40.3144 | 46.6585 | 53.2694 | 364.148 | 0.70573 | 1.0771 | 1.5505 | 1.7996 | 1.96 | 1.9498 | 2.0505 | 2.211
5 | 25.5466 | 37.8277 | 44.3134 | 48.7516 | 50.5727 | 57.3915 | 64.6252 | 477.75 | 0.71275 | 1.9066 | 2.6148 | 3.0145 | 3.511 | 3.5035 | 3.6635 | 3.8134
10 | 30.0356 | 43.9939 | 51.4933 | 57.2593 | 59.1096 | 66.3061 | 73.8111 | 572.6691 | 0.71767 | 2.9524 | 3.9029 | 4.4212 | 5.4155 | 5.3889 | 5.5881 | 5.6846
20 | 34.8156 | 50.3974 | 58.9721 | 66.49 | 68.3814 | 75.9714 | 83.5446 | 676.2007 | 0.72242 | 4.4398 | 5.7093 | 6.3577 | 8.1847 | 8.1392 | 8.3565 | 8.3262
25 | 36.4198 | 52.5111 | 61.4456 | 69.626 | 71.5332 | 79.2532 | 86.8 | 711.5058 | 0.72392 | 5.0215 | 6.4095 | 7.1041 | 9.2876 | 9.2381 | 9.4553 | 9.3615
30 | 37.7552 | 54.2575 | 63.4911 | 72.2505 | 74.1715 | 81.999 | 89.5054 | 741.1061 | 0.72515 | 5.536 | 7.026 | 7.7604 | 10.2716 | 10.2198 | 10.4347 | 10.2787
50 | 41.6179 | 59.2449 | 69.3413 | 79.9134 | 81.8773 | 90.0115 | 97.3089 | 827.8045 | 0.72857 | 7.1746 | 8.9729 | 9.8296 | 13.4512 | 13.3988 | 13.5948 | 13.2063
100 | 47.1599 | 66.2421 | 77.5699 | 91.0849 | 93.1169 | 101.6798 | 108.4459 | 954.9389 | 0.7332 | 9.8964 | 12.1545 | 13.2076 | 18.86 | 18.8227 | 18.9593 | 18.0825
200 | 53.0718 | 73.515 | 86.1471 | 103.2208 | 105.3316 | 114.3373 | 120.2492 | 1094.0558 | 0.73785 | 13.2507 | 15.9954 | 17.2868 | 25.6973 | 25.695 | 25.7254 | 24.097

## GWL = 3 K
IDFs are calculated using the biad-adjusted Regional Climate model MAR3.14.0 forced by ERA5 (resolution of 5 km) reanalysis over 1940-2023.
The IDF for each location is calculated taking the closest MAR pixel to the center of the commune and its 5 closest neighbours (red points on the map below).
The values are computed as a weighted (by the distance) average of those selected pixels.
The GWL (Global Warming level) represents the Global Mean Surface Temperature anomaly with 1850-1899 as reference.
The used statistical law is a General Pareto Distribution, future IDFs are computed by adding 7% of intensity per degree of Global Warming
Reference: Brajkovic et al., 2025 (https://doi.org/10.1016/j.ejrh.2025.102399); contact : josip.brajkovic@uliege.be
Units: mm (in the table)
Montana coefficients: val[mm/h]=a*duration[minutes]^(-b)
Return level [mm] | [9 empty] | 95% confidence interval half width [mm]
Return period (years) | 1h | 3h | 6h | 12h | 24h | 48h | 72h | Montana a | Montana b | 1h | 3h | 6h | 12h | 24h | 48h | 72h
2 | 21.3353 | 31.9869 | 37.5649 | 41.0339 | 42.9518 | 49.7109 | 56.7543 | 387.9707 | 0.70573 | 1.1475 | 1.6519 | 1.9173 | 2.0882 | 2.0773 | 2.1846 | 2.3556
5 | 27.2179 | 40.3024 | 47.2124 | 51.941 | 53.8812 | 61.146 | 68.853 | 509.0047 | 0.71275 | 2.0314 | 2.7858 | 3.2117 | 3.7406 | 3.7327 | 3.9032 | 4.0629
10 | 32.0006 | 46.872 | 54.862 | 61.0052 | 62.9766 | 70.6438 | 78.6398 | 610.1334 | 0.71767 | 3.1455 | 4.1583 | 4.7104 | 5.7698 | 5.7414 | 5.9536 | 6.0565
20 | 37.0932 | 53.6944 | 62.8301 | 70.8398 | 72.8549 | 80.9415 | 89.0101 | 720.437 | 0.72242 | 4.7303 | 6.0828 | 6.7737 | 8.7202 | 8.6717 | 8.9032 | 8.8709
25 | 38.8024 | 55.9464 | 65.4654 | 74.181 | 76.2129 | 84.438 | 92.4786 | 758.0538 | 0.72392 | 5.35 | 6.8288 | 7.5688 | 9.8952 | 9.8424 | 10.0739 | 9.9739
30 | 40.2251 | 57.807 | 67.6447 | 76.9772 | 79.0238 | 87.3634 | 95.3609 | 789.5893 | 0.72515 | 5.8981 | 7.4857 | 8.2681 | 10.9435 | 10.8883 | 11.1173 | 10.9511
50 | 44.3406 | 63.1207 | 73.8777 | 85.1414 | 87.2338 | 95.9001 | 103.6749 | 881.96 | 0.72857 | 7.644 | 9.56 | 10.4727 | 14.3311 | 14.2754 | 14.4841 | 14.0703
100 | 50.2452 | 70.5757 | 82.6445 | 97.0437 | 99.2087 | 108.3318 | 115.5404 | 1017.4116 | 0.7332 | 10.5439 | 12.9497 | 14.0717 | 20.0938 | 20.054 | 20.1996 | 19.2654
200 | 56.5438 | 78.3243 | 91.7829 | 109.9736 | 112.2224 | 121.8173 | 128.116 | 1165.6307 | 0.73785 | 14.1176 | 17.0419 | 18.4177 | 27.3784 | 27.3759 | 27.4084 | 25.6735

## GWL = 4 K
IDFs are calculated using the biad-adjusted Regional Climate model MAR3.14.0 forced by ERA5 (resolution of 5 km) reanalysis over 1940-2023.
The IDF for each location is calculated taking the closest MAR pixel to the center of the commune and its 5 closest neighbours (red points on the map below).
The values are computed as a weighted (by the distance) average of those selected pixels.
The GWL (Global Warming level) represents the Global Mean Surface Temperature anomaly with 1850-1899 as reference.
The used statistical law is a General Pareto Distribution, future IDFs are computed by adding 7% of intensity per degree of Global Warming
Reference: Brajkovic et al., 2025 (https://doi.org/10.1016/j.ejrh.2025.102399); contact : josip.brajkovic@uliege.be
Units: mm (in the table)
Montana coefficients: val[mm/h]=a*duration[minutes]^(-b)
Return level [mm] | [9 empty] | 95% confidence interval half width [mm]
Return period (years) | 1h | 3h | 6h | 12h | 24h | 48h | 72h | Montana a | Montana b | 1h | 3h | 6h | 12h | 24h | 48h | 72h
2 | 22.6454 | 33.951 | 39.8715 | 43.5536 | 45.5892 | 52.7634 | 60.2392 | 411.7936 | 0.70573 | 1.218 | 1.7534 | 2.035 | 2.2164 | 2.2049 | 2.3188 | 2.5002
5 | 28.8892 | 42.7771 | 50.1114 | 55.1303 | 57.1897 | 64.9006 | 73.0808 | 540.2594 | 0.71275 | 2.1561 | 2.9569 | 3.4089 | 3.9703 | 3.9619 | 4.1429 | 4.3123
10 | 33.9655 | 49.7501 | 58.2307 | 64.7511 | 66.8436 | 74.9816 | 83.4686 | 647.5978 | 0.71767 | 3.3386 | 4.4136 | 4.9997 | 6.1241 | 6.094 | 6.3192 | 6.4284
20 | 39.3709 | 56.9914 | 66.6881 | 75.1896 | 77.3285 | 85.9116 | 94.4757 | 764.6756 | 0.72242 | 5.0207 | 6.4563 | 7.1896 | 9.2556 | 9.2042 | 9.4499 | 9.4156
25 | 41.185 | 59.3817 | 69.4852 | 78.7359 | 80.8926 | 89.6228 | 98.1571 | 804.6 | 0.72392 | 5.6785 | 7.2481 | 8.0336 | 10.5028 | 10.4468 | 10.6925 | 10.5864
30 | 42.6951 | 61.3566 | 71.7983 | 81.7038 | 83.8761 | 92.7278 | 101.2164 | 838.0734 | 0.72515 | 6.2603 | 7.9453 | 8.7758 | 11.6155 | 11.5569 | 11.8 | 11.6235
50 | 47.0633 | 66.9966 | 78.414 | 90.3694 | 92.5903 | 101.7887 | 110.0409 | 936.1154 | 0.72857 | 8.1133 | 10.147 | 11.1157 | 15.2111 | 15.152 | 15.3735 | 14.9343
100 | 53.3304 | 74.9093 | 87.7192 | 103.0025 | 105.3004 | 114.9838 | 122.635 | 1079.8841 | 0.7332 | 11.1913 | 13.7448 | 14.9358 | 21.3277 | 21.2854 | 21.4399 | 20.4484
200 | 60.0158 | 83.1337 | 97.4187 | 116.7264 | 119.1133 | 129.2973 | 135.9827 | 1237.2041 | 0.73785 | 14.9845 | 18.0883 | 19.5486 | 29.0596 | 29.0569 | 29.0914 | 27.2499