## GWL = 1 K
IDFs are calculated using the biad-adjusted Regional Climate model MAR3.14.0 forced by ERA5 (resolution of 5 km) reanalysis over 1940-2023.
The IDF for each location is calculated taking the closest MAR pixel to the center of the commune and its 5 closest neighbours (red points on the map below).
The values are computed as a weighted (by the distance) average of those selected pixels.
The GWL (Global Warming level) represents the Global Mean Surface Temperature anomaly with 1850-1899 as reference.
The used statistical law is a General Pareto Distribution, future IDFs are computed by adding 7% of intensity per degree of Global Warming
Reference: Brajkovic et al., 2025 (https://doi.org/10.1016/j.ejrh.2025.102399); contact : josip.brajkovic@uliege.be
Units: mm (in the table)
Montana coefficients: val[mm/h]=a*duration[minutes]^(-b)
Return level [mm] | [9 empty] | 95% confidence interval half width [mm]
Return period (years) | 1h | 3h | 6h | 12h | 24h | 48h | 72h | Montana a | Montana b | 1h | 3h | 6h | 12h | 24h | 48h | 72h
2 | 22.4755 | 33.4611 | 39.6856 | 45.578 | 47.6903 | 56.5891 | 63.3414 | 397.2607 | 0.69922 | 1.2413 | 1.6977 | 2.1591 | 2.4591 | 2.6176 | 2.8546 | 3.0416
5 | 28.6632 | 41.907 | 50.0431 | 58.5608 | 62.3426 | 72.1796 | 79.6628 | 514.43 | 0.7034 | 2.2041 | 2.8051 | 3.6295 | 4.5172 | 5.4341 | 5.6352 | 5.762
10 | 33.7177 | 48.4743 | 58.2821 | 69.5461 | 75.9019 | 86.0953 | 93.8009 | 611.0243 | 0.7062 | 3.4199 | 4.125 | 5.3434 | 7.0858 | 9.4313 | 9.3778 | 9.2906
20 | 39.1207 | 55.2008 | 66.8892 | 81.6476 | 92.0467 | 102.1528 | 109.7013 | 714.7087 | 0.70869 | 5.1526 | 5.9614 | 7.7034 | 10.8641 | 15.8279 | 15.1466 | 14.6066
25 | 40.9384 | 57.401 | 69.7417 | 85.7992 | 97.8732 | 107.8311 | 115.2315 | 749.6177 | 0.70942 | 5.8311 | 6.6692 | 8.6125 | 12.38 | 18.5233 | 17.5253 | 16.7688
30 | 42.4531 | 59.2114 | 72.1026 | 89.2887 | 102.883 | 112.669 | 119.9084 | 778.6961 | 0.70998 | 6.432 | 7.2907 | 9.4119 | 13.737 | 20.9905 | 19.6817 | 18.7165
50 | 46.8425 | 64.3459 | 78.8657 | 99.5521 | 118.2096 | 127.2366 | 133.8131 | 862.8253 | 0.71143 | 8.3488 | 9.243 | 11.9327 | 18.1486 | 29.3304 | 26.8491 | 25.1177
100 | 53.1589 | 71.4622 | 88.4049 | 114.7023 | 142.4281 | 149.6334 | 154.7285 | 983.1778 | 0.71304 | 11.544 | 12.4018 | 16.0539 | 25.7319 | 44.6611 | 39.6537 | 36.3315
200 | 59.9185 | 78.7554 | 98.3811 | 131.3921 | 171.2718 | 175.4849 | 178.2795 | 1110.4258 | 0.71418 | 15.4989 | 16.1688 | 21.0457 | 35.4328 | 65.8359 | 56.7812 | 50.9962

## GWL = 2 K
IDFs are calculated using the biad-adjusted Regional Climate model MAR3.14.0 forced by ERA5 (resolution of 5 km) reanalysis over 1940-2023.
The IDF for each location is calculated taking the closest MAR pixel to the center of the commune and its 5 closest neighbours (red points on the map below).
The values are computed as a weighted (by the distance) average of those selected pixels.
The GWL (Global Warming level) represents the Global Mean Surface Temperature anomaly with 1850-1899 as reference.
The used statistical law is a General Pareto Distribution, future IDFs are computed by adding 7% of intensity per degree of Global Warming
Reference: Brajkovic et al., 2025 (https://doi.org/10.1016/j.ejrh.2025.102399); contact : josip.brajkovic@uliege.be
Units: mm (in the table)
Montana coefficients: val[mm/h]=a*duration[minutes]^(-b)
Return level [mm] | [9 empty] | 95% confidence interval half width [mm]
Return period (years) | 1h | 3h | 6h | 12h | 24h | 48h | 72h | Montana a | Montana b | 1h | 3h | 6h | 12h | 24h | 48h | 72h
2 | 24.0488 | 35.8034 | 42.4636 | 48.7685 | 51.0286 | 60.5503 | 67.7753 | 425.0691 | 0.69922 | 1.3282 | 1.8166 | 2.3102 | 2.6312 | 2.8008 | 3.0545 | 3.2545
5 | 30.6697 | 44.8405 | 53.5461 | 62.66 | 66.7066 | 77.2322 | 85.2392 | 550.4401 | 0.7034 | 2.3584 | 3.0015 | 3.8836 | 4.8334 | 5.8144 | 6.0297 | 6.1654
10 | 36.0779 | 51.8675 | 62.3618 | 74.4144 | 81.2151 | 92.122 | 100.367 | 653.796 | 0.7062 | 3.6593 | 4.4138 | 5.7175 | 7.5818 | 10.0915 | 10.0343 | 9.9409
20 | 41.8591 | 59.0649 | 71.5715 | 87.3629 | 98.4899 | 109.3035 | 117.3804 | 764.7382 | 0.70869 | 5.5132 | 6.3787 | 8.2427 | 11.6246 | 16.9359 | 16.2068 | 15.629
25 | 43.8041 | 61.4191 | 74.6236 | 91.8052 | 104.7243 | 115.3793 | 123.2977 | 802.0909 | 0.70942 | 6.2393 | 7.136 | 9.2154 | 13.2466 | 19.8199 | 18.7521 | 17.9426
30 | 45.4248 | 63.3562 | 77.1497 | 95.5389 | 110.0848 | 120.5558 | 128.302 | 833.2048 | 0.70998 | 6.8822 | 7.8011 | 10.0707 | 14.6986 | 22.4598 | 21.0594 | 20.0266
50 | 50.1215 | 68.8501 | 84.3863 | 106.5207 | 126.4843 | 136.1431 | 143.18 | 923.223 | 0.71143 | 8.9333 | 9.89 | 12.768 | 19.419 | 31.3836 | 28.7285 | 26.8759
100 | 56.88 | 76.4645 | 94.5932 | 122.7315 | 152.3981 | 160.1077 | 165.5595 | 1052.0002 | 0.71304 | 12.3521 | 13.2699 | 17.1777 | 27.5332 | 47.7873 | 42.4294 | 38.8747
200 | 64.1128 | 84.2683 | 105.2677 | 140.5896 | 183.2608 | 187.7689 | 190.7591 | 1188.1555 | 0.71418 | 16.5839 | 17.3007 | 22.5189 | 37.913 | 70.4445 | 60.7559 | 54.566

## GWL = 3 K
IDFs are calculated using the biad-adjusted Regional Climate model MAR3.14.0 forced by ERA5 (resolution of 5 km) reanalysis over 1940-2023.
The IDF for each location is calculated taking the closest MAR pixel to the center of the commune and its 5 closest neighbours (red points on the map below).
The values are computed as a weighted (by the distance) average of those selected pixels.
The GWL (Global Warming level) represents the Global Mean Surface Temperature anomaly with 1850-1899 as reference.
The used statistical law is a General Pareto Distribution, future IDFs are computed by adding 7% of intensity per degree of Global Warming
Reference: Brajkovic et al., 2025 (https://doi.org/10.1016/j.ejrh.2025.102399); contact : josip.brajkovic@uliege.be
Units: mm (in the table)
Montana coefficients: val[mm/h]=a*duration[minutes]^(-b)
Return level [mm] | [9 empty] | 95% confidence interval half width [mm]
Return period (years) | 1h | 3h | 6h | 12h | 24h | 48h | 72h | Montana a | Montana b | 1h | 3h | 6h | 12h | 24h | 48h | 72h
2 | 25.6221 | 38.1456 | 45.2416 | 51.959 | 54.3669 | 64.5116 | 72.2092 | 452.8769 | 0.69922 | 1.4151 | 1.9354 | 2.4614 | 2.8034 | 2.984 | 3.2543 | 3.4674
5 | 32.6761 | 47.774 | 57.0492 | 66.7593 | 71.0706 | 82.2848 | 90.8156 | 586.4502 | 0.7034 | 2.5127 | 3.1978 | 4.1376 | 5.1496 | 6.1948 | 6.4241 | 6.5687
10 | 38.4382 | 55.2607 | 66.4416 | 79.2826 | 86.5282 | 98.1487 | 106.9331 | 696.5673 | 0.7062 | 3.8987 | 4.7026 | 6.0915 | 8.0778 | 10.7517 | 10.6907 | 10.5912
20 | 44.5976 | 62.929 | 76.2537 | 93.0783 | 104.9332 | 116.4542 | 125.0595 | 814.7677 | 0.70869 | 5.8739 | 6.796 | 8.7819 | 12.3851 | 18.0439 | 17.2671 | 16.6515
25 | 46.6698 | 65.4372 | 79.5055 | 97.8111 | 111.5754 | 122.9274 | 131.3639 | 854.5641 | 0.70942 | 6.6475 | 7.6029 | 9.8183 | 14.1132 | 21.1166 | 19.9789 | 19.1165
30 | 48.3966 | 67.501 | 82.1969 | 101.7892 | 117.2866 | 128.4426 | 136.6956 | 887.7135 | 0.70998 | 7.3324 | 8.3114 | 10.7296 | 15.6602 | 23.9291 | 22.4371 | 21.3368
50 | 53.4005 | 73.3543 | 89.9069 | 113.4894 | 134.759 | 145.0497 | 152.547 | 983.6208 | 0.71143 | 9.5177 | 10.537 | 13.6033 | 20.6894 | 33.4367 | 30.6079 | 28.6342
100 | 60.6011 | 81.4669 | 100.7815 | 130.7607 | 162.368 | 170.5821 | 176.3905 | 1120.8227 | 0.71304 | 13.1602 | 14.1381 | 18.3015 | 29.3344 | 50.9136 | 45.2052 | 41.4179
200 | 68.3071 | 89.7812 | 112.1544 | 149.787 | 195.2499 | 200.0528 | 203.2387 | 1265.8852 | 0.71418 | 17.6688 | 18.4325 | 23.9921 | 40.3933 | 75.053 | 64.7305 | 58.1357

## GWL = 4 K
IDFs are calculated using the biad-adjusted Regional Climate model MAR3.14.0 forced by ERA5 (resolution of 5 km) reanalysis over 1940-2023.
The IDF for each location is calculated taking the closest MAR pixel to the center of the commune and its 5 closest neighbours (red points on the map below).
The values are computed as a weighted (by the distance) average of those selected pixels.
The GWL (Global Warming level) represents the Global Mean Surface Temperature anomaly with 1850-1899 as reference.
The used statistical law is a General Pareto Distribution, future IDFs are computed by adding 7% of intensity per degree of Global Warming
Reference: Brajkovic et al., 2025 (https://doi.org/10.1016/j.ejrh.2025.102399); contact : josip.brajkovic@uliege.be
Units: mm (in the table)
Montana coefficients: val[mm/h]=a*duration[minutes]^(-b)
Return level [mm] | [9 empty] | 95% confidence interval half width [mm]
Return period (years) | 1h | 3h | 6h | 12h | 24h | 48h | 72h | Montana a | Montana b | 1h | 3h | 6h | 12h | 24h | 48h | 72h
2 | 27.1953 | 40.4879 | 48.0196 | 55.1494 | 57.7053 | 68.4728 | 76.6431 | 480.6848 | 0.69922 | 1.502 | 2.0543 | 2.6125 | 2.9755 | 3.1673 | 3.4541 | 3.6804
5 | 34.6825 | 50.7074 | 60.5522 | 70.8585 | 75.4346 | 87.3374 | 96.392 | 622.4604 | 0.7034 | 2.6669 | 3.3942 | 4.3917 | 5.4658 | 6.5752 | 6.8186 | 6.9721
10 | 40.7984 | 58.654 | 70.5213 | 84.1508 | 91.8414 | 104.1754 | 113.4991 | 739.3393 | 0.7062 | 4.1381 | 4.9913 | 6.4656 | 8.5738 | 11.4119 | 11.3472 | 11.2416
20 | 47.336 | 66.793 | 80.936 | 98.7936 | 111.3765 | 123.6049 | 132.7386 | 864.7975 | 0.70869 | 6.2346 | 7.2133 | 9.3212 | 13.1456 | 19.1518 | 18.3274 | 17.674
25 | 49.5355 | 69.4552 | 84.3874 | 103.8171 | 118.4265 | 130.4756 | 139.4301 | 907.0375 | 0.70942 | 7.0557 | 8.0697 | 10.4212 | 14.9798 | 22.4132 | 21.2057 | 20.2903
30 | 51.3683 | 71.6458 | 87.2441 | 108.0394 | 124.4885 | 136.3295 | 145.0892 | 942.2222 | 0.70998 | 7.7827 | 8.8218 | 11.3884 | 16.6218 | 25.3985 | 23.8148 | 22.647
50 | 56.6795 | 77.8585 | 95.4275 | 120.458 | 143.0337 | 153.9562 | 161.9139 | 1044.0186 | 0.71143 | 10.1021 | 11.184 | 14.4386 | 21.9598 | 35.4898 | 32.4874 | 30.3924
100 | 64.3223 | 86.4692 | 106.9699 | 138.7898 | 172.338 | 181.0564 | 187.2215 | 1189.6451 | 0.71304 | 13.9683 | 15.0062 | 19.4253 | 31.1356 | 54.0399 | 47.981 | 43.9611
200 | 72.5014 | 95.2941 | 119.0411 | 158.9845 | 207.2389 | 212.3368 | 215.7182 | 1343.6152 | 0.71418 | 18.7537 | 19.5643 | 25.4653 | 42.8736 | 79.6615 | 68.7052 | 61.7055