## GWL = 1 K
IDFs are calculated using the biad-adjusted Regional Climate model MAR3.14.0 forced by ERA5 (resolution of 5 km) reanalysis over 1940-2023.
The IDF for each location is calculated taking the closest MAR pixel to the center of the commune and its 5 closest neighbours (red points on the map below).
The values are computed as a weighted (by the distance) average of those selected pixels.
The GWL (Global Warming level) represents the Global Mean Surface Temperature anomaly with 1850-1899 as reference.
The used statistical law is a General Pareto Distribution, future IDFs are computed by adding 7% of intensity per degree of Global Warming
Reference: Brajkovic et al., 2025 (https://doi.org/10.1016/j.ejrh.2025.102399); contact : josip.brajkovic@uliege.be
Units: mm (in the table)
Montana coefficients: val[mm/h]=a*duration[minutes]^(-b)
Return level [mm] | [9 empty] | 95% confidence interval half width [mm]
Return period (years) | 1h | 3h | 6h | 12h | 24h | 48h | 72h | Montana a | Montana b | 1h | 3h | 6h | 12h | 24h | 48h | 72h
2 | 20.5056 | 31.1962 | 36.9352 | 41.1527 | 43.3618 | 49.8057 | 54.9764 | 355.2059 | 0.69372 | 1.1375 | 1.7329 | 2.4354 | 2.1116 | 2.476 | 2.2814 | 2.3227
5 | 26.3226 | 40.0074 | 46.4264 | 51.822 | 54.0406 | 61.4914 | 66.7843 | 469.0892 | 0.70055 | 2.0127 | 3.0662 | 3.6725 | 3.4986 | 4.0277 | 3.8958 | 3.8826
10 | 31.0434 | 47.0995 | 53.6413 | 60.1987 | 62.23 | 70.847 | 76.1198 | 566.9549 | 0.7065 | 3.1298 | 4.8087 | 4.6897 | 5.0607 | 5.3635 | 5.7924 | 5.5943
20 | 36.0643 | 54.5828 | 60.8871 | 68.851 | 70.5178 | 80.6749 | 85.8184 | 676.3243 | 0.71294 | 4.7325 | 7.3153 | 5.7952 | 7.2266 | 6.9017 | 8.4936 | 7.9422
25 | 37.7484 | 57.0787 | 63.2263 | 71.697 | 73.2072 | 83.9437 | 89.0204 | 714.2198 | 0.7151 | 5.3618 | 8.2968 | 6.1711 | 8.0666 | 7.4453 | 9.5557 | 8.8506
30 | 39.1498 | 59.1504 | 65.1401 | 74.0447 | 75.4124 | 86.6535 | 91.666 | 746.2202 | 0.7169 | 5.9193 | 9.1647 | 6.4857 | 8.8071 | 7.9078 | 10.4972 | 9.6512
50 | 43.2028 | 65.1138 | 70.5136 | 80.7319 | 81.6286 | 94.4376 | 99.222 | 841.1217 | 0.72208 | 7.6989 | 11.9242 | 7.4031 | 11.1497 | 9.2943 | 13.504 | 12.1851
100 | 49.0161 | 73.5944 | 77.8329 | 90.0708 | 90.1539 | 105.4695 | 109.8227 | 983.3536 | 0.72941 | 10.6658 | 16.4865 | 8.7343 | 14.9883 | 11.3974 | 18.5078 | 16.3447
200 | 55.2182 | 82.5465 | 85.1847 | 99.7272 | 98.7856 | 117.0704 | 120.8388 | 1143.01 | 0.73708 | 14.3362 | 22.0687 | 10.1674 | 19.6309 | 13.7677 | 24.6647 | 21.3903

## GWL = 2 K
IDFs are calculated using the biad-adjusted Regional Climate model MAR3.14.0 forced by ERA5 (resolution of 5 km) reanalysis over 1940-2023.
The IDF for each location is calculated taking the closest MAR pixel to the center of the commune and its 5 closest neighbours (red points on the map below).
The values are computed as a weighted (by the distance) average of those selected pixels.
The GWL (Global Warming level) represents the Global Mean Surface Temperature anomaly with 1850-1899 as reference.
The used statistical law is a General Pareto Distribution, future IDFs are computed by adding 7% of intensity per degree of Global Warming
Reference: Brajkovic et al., 2025 (https://doi.org/10.1016/j.ejrh.2025.102399); contact : josip.brajkovic@uliege.be
Units: mm (in the table)
Montana coefficients: val[mm/h]=a*duration[minutes]^(-b)
Return level [mm] | [9 empty] | 95% confidence interval half width [mm]
Return period (years) | 1h | 3h | 6h | 12h | 24h | 48h | 72h | Montana a | Montana b | 1h | 3h | 6h | 12h | 24h | 48h | 72h
2 | 21.941 | 33.3799 | 39.5206 | 44.0334 | 46.3971 | 53.2921 | 58.8247 | 380.0701 | 0.69372 | 1.2171 | 1.8542 | 2.6058 | 2.2594 | 2.6493 | 2.4411 | 2.4853
5 | 28.1651 | 42.8079 | 49.6762 | 55.4495 | 57.8234 | 65.7958 | 71.4592 | 501.9255 | 0.70055 | 2.1536 | 3.2808 | 3.9296 | 3.7435 | 4.3096 | 4.1685 | 4.1544
10 | 33.2165 | 50.3965 | 57.3962 | 64.4126 | 66.5861 | 75.8063 | 81.4482 | 606.6418 | 0.7065 | 3.3489 | 5.1453 | 5.0179 | 5.4149 | 5.7389 | 6.1978 | 5.9858
20 | 38.5888 | 58.4035 | 65.1492 | 73.6706 | 75.4541 | 86.3222 | 91.8257 | 723.6665 | 0.71294 | 5.0638 | 7.8273 | 6.2008 | 7.7325 | 7.3848 | 9.0882 | 8.4981
25 | 40.3907 | 61.0742 | 67.6522 | 76.7158 | 78.3317 | 89.8197 | 95.2518 | 764.2143 | 0.7151 | 5.7371 | 8.8776 | 6.6031 | 8.6313 | 7.9664 | 10.2246 | 9.4701
30 | 41.8903 | 63.2909 | 69.6999 | 79.2279 | 80.6913 | 92.7193 | 98.0826 | 798.455 | 0.7169 | 6.3336 | 9.8063 | 6.9397 | 9.4236 | 8.4613 | 11.232 | 10.3268
50 | 46.2269 | 69.6717 | 75.4496 | 86.3831 | 87.3426 | 101.0483 | 106.1676 | 900.0004 | 0.72208 | 8.2379 | 12.7589 | 7.9213 | 11.9302 | 9.9449 | 14.4493 | 13.0381
100 | 52.4473 | 78.7461 | 83.2812 | 96.3758 | 96.4647 | 112.8523 | 117.5102 | 1052.1885 | 0.72941 | 11.4124 | 17.6405 | 9.3457 | 16.0375 | 12.1953 | 19.8034 | 17.4889
200 | 59.0835 | 88.3248 | 91.1476 | 106.7081 | 105.7006 | 125.2654 | 129.2975 | 1223.0209 | 0.73708 | 15.3397 | 23.6135 | 10.8791 | 21.0051 | 14.7314 | 26.3912 | 22.8876

## GWL = 3 K
IDFs are calculated using the biad-adjusted Regional Climate model MAR3.14.0 forced by ERA5 (resolution of 5 km) reanalysis over 1940-2023.
The IDF for each location is calculated taking the closest MAR pixel to the center of the commune and its 5 closest neighbours (red points on the map below).
The values are computed as a weighted (by the distance) average of those selected pixels.
The GWL (Global Warming level) represents the Global Mean Surface Temperature anomaly with 1850-1899 as reference.
The used statistical law is a General Pareto Distribution, future IDFs are computed by adding 7% of intensity per degree of Global Warming
Reference: Brajkovic et al., 2025 (https://doi.org/10.1016/j.ejrh.2025.102399); contact : josip.brajkovic@uliege.be
Units: mm (in the table)
Montana coefficients: val[mm/h]=a*duration[minutes]^(-b)
Return level [mm] | [9 empty] | 95% confidence interval half width [mm]
Return period (years) | 1h | 3h | 6h | 12h | 24h | 48h | 72h | Montana a | Montana b | 1h | 3h | 6h | 12h | 24h | 48h | 72h
2 | 23.3764 | 35.5636 | 42.1061 | 46.9141 | 49.4324 | 56.7785 | 62.6731 | 404.9347 | 0.69372 | 1.2967 | 1.9755 | 2.7763 | 2.4072 | 2.8227 | 2.6008 | 2.6479
5 | 30.0077 | 45.6084 | 52.926 | 59.0771 | 61.6063 | 70.1002 | 76.1341 | 534.7619 | 0.70055 | 2.2945 | 3.4955 | 4.1867 | 3.9884 | 4.5916 | 4.4412 | 4.4262
10 | 35.3895 | 53.6935 | 61.1511 | 68.6265 | 70.9422 | 80.7656 | 86.7766 | 646.3288 | 0.7065 | 3.5679 | 5.4819 | 5.3462 | 5.7692 | 6.1144 | 6.6033 | 6.3774
20 | 41.1133 | 62.2243 | 69.4113 | 78.4901 | 80.3903 | 91.9694 | 97.833 | 771.0075 | 0.71294 | 5.3951 | 8.3394 | 6.6065 | 8.2383 | 7.8679 | 9.6828 | 9.0541
25 | 43.0331 | 65.0697 | 72.078 | 81.7346 | 83.4562 | 95.6958 | 101.4832 | 814.2108 | 0.7151 | 6.1124 | 9.4584 | 7.0351 | 9.1959 | 8.4876 | 10.8935 | 10.0897
30 | 44.6308 | 67.4315 | 74.2597 | 84.411 | 85.9701 | 98.785 | 104.4992 | 850.6906 | 0.7169 | 6.7479 | 10.4478 | 7.3937 | 10.0401 | 9.0149 | 11.9668 | 11.0024
50 | 49.2511 | 74.2297 | 80.3855 | 92.0344 | 93.0566 | 107.6589 | 113.1131 | 958.8791 | 0.72208 | 8.7768 | 13.5936 | 8.4395 | 12.7106 | 10.5955 | 15.3946 | 13.891
100 | 55.8784 | 83.8977 | 88.7295 | 102.6807 | 102.7755 | 120.2352 | 125.1978 | 1121.0202 | 0.72941 | 12.159 | 18.7946 | 9.9571 | 17.0866 | 12.9931 | 21.0989 | 18.633
200 | 62.9488 | 94.103 | 97.1105 | 113.689 | 112.6156 | 133.4603 | 137.7563 | 1303.0308 | 0.73708 | 16.3433 | 25.1583 | 11.5908 | 22.3792 | 15.6952 | 28.1177 | 24.3849

## GWL = 4 K
IDFs are calculated using the biad-adjusted Regional Climate model MAR3.14.0 forced by ERA5 (resolution of 5 km) reanalysis over 1940-2023.
The IDF for each location is calculated taking the closest MAR pixel to the center of the commune and its 5 closest neighbours (red points on the map below).
The values are computed as a weighted (by the distance) average of those selected pixels.
The GWL (Global Warming level) represents the Global Mean Surface Temperature anomaly with 1850-1899 as reference.
The used statistical law is a General Pareto Distribution, future IDFs are computed by adding 7% of intensity per degree of Global Warming
Reference: Brajkovic et al., 2025 (https://doi.org/10.1016/j.ejrh.2025.102399); contact : josip.brajkovic@uliege.be
Units: mm (in the table)
Montana coefficients: val[mm/h]=a*duration[minutes]^(-b)
Return level [mm] | [9 empty] | 95% confidence interval half width [mm]
Return period (years) | 1h | 3h | 6h | 12h | 24h | 48h | 72h | Montana a | Montana b | 1h | 3h | 6h | 12h | 24h | 48h | 72h
2 | 24.8118 | 37.7473 | 44.6916 | 49.7948 | 52.4678 | 60.2649 | 66.5214 | 429.7985 | 0.69372 | 1.3764 | 2.0968 | 2.9468 | 2.555 | 2.996 | 2.7605 | 2.8105
5 | 31.8503 | 48.4089 | 56.1759 | 62.7046 | 65.3891 | 74.4046 | 80.8091 | 567.5983 | 0.70055 | 2.4354 | 3.7101 | 4.4437 | 4.2333 | 4.8735 | 4.7139 | 4.698
10 | 37.5626 | 56.9904 | 64.906 | 72.8404 | 75.2983 | 85.7249 | 92.105 | 686.0153 | 0.7065 | 3.787 | 5.8185 | 5.6745 | 6.1234 | 6.4898 | 7.0088 | 6.769
20 | 43.6378 | 66.0451 | 73.6734 | 83.3097 | 85.3266 | 97.6166 | 103.8403 | 818.3519 | 0.71294 | 5.7263 | 8.8515 | 7.0122 | 8.7442 | 8.351 | 10.2773 | 9.61
25 | 45.6755 | 69.0652 | 76.5039 | 86.7534 | 88.5807 | 101.5718 | 107.7146 | 864.2063 | 0.7151 | 6.4877 | 10.0391 | 7.467 | 9.7606 | 9.0088 | 11.5624 | 10.7092
30 | 47.3713 | 71.572 | 78.8195 | 89.5941 | 91.249 | 104.8507 | 110.9158 | 902.9262 | 0.7169 | 7.1623 | 11.0893 | 7.8477 | 10.6566 | 9.5684 | 12.7016 | 11.678
50 | 52.2753 | 78.7877 | 85.3215 | 97.6856 | 98.7706 | 114.2696 | 120.0587 | 1017.7578 | 0.72208 | 9.3157 | 14.4283 | 8.9577 | 13.4911 | 11.2461 | 16.3399 | 14.744
100 | 59.3095 | 89.0493 | 94.1778 | 108.9857 | 109.0862 | 127.618 | 132.8854 | 1189.8565 | 0.72941 | 12.9057 | 19.9486 | 10.5685 | 18.1358 | 13.7909 | 22.3945 | 19.7771
200 | 66.8141 | 99.8813 | 103.0735 | 120.6699 | 119.5306 | 141.6552 | 146.215 | 1383.0391 | 0.73708 | 17.3468 | 26.7031 | 12.3025 | 23.7534 | 16.6589 | 29.8443 | 25.8823