## GWL = 1 K
IDFs are calculated using the biad-adjusted Regional Climate model MAR3.14.0 forced by ERA5 (resolution of 5 km) reanalysis over 1940-2023.
The IDF for each location is calculated taking the closest MAR pixel to the center of the commune and its 5 closest neighbours (red points on the map below).
The values are computed as a weighted (by the distance) average of those selected pixels.
The GWL (Global Warming level) represents the Global Mean Surface Temperature anomaly with 1850-1899 as reference.
The used statistical law is a General Pareto Distribution, future IDFs are computed by adding 7% of intensity per degree of Global Warming
Reference: Brajkovic et al., 2025 (https://doi.org/10.1016/j.ejrh.2025.102399); contact : josip.brajkovic@uliege.be
Units: mm (in the table)
Montana coefficients: val[mm/h]=a*duration[minutes]^(-b)
Return level [mm] | [9 empty] | 95% confidence interval half width [mm]
Return period (years) | 1h | 3h | 6h | 12h | 24h | 48h | 72h | Montana a | Montana b | 1h | 3h | 6h | 12h | 24h | 48h | 72h
2 | 22.4897 | 32.1182 | 36.3748 | 39.4516 | 41.0915 | 48.8723 | 55.3336 | 471.7435 | 0.74123 | 1.2461 | 1.8896 | 1.6944 | 1.8203 | 1.8103 | 2.1113 | 2.286
5 | 28.7225 | 39.7935 | 44.6675 | 48.7904 | 50.2199 | 58.7158 | 66.1991 | 649.0371 | 0.75978 | 2.1053 | 2.8666 | 2.7 | 3.235 | 3.0467 | 3.3609 | 3.7236
10 | 33.6244 | 45.4912 | 50.9166 | 56.4007 | 57.4122 | 66.2283 | 74.6555 | 799.0794 | 0.77241 | 3.1481 | 3.8285 | 3.9048 | 5.1512 | 4.608 | 4.5976 | 5.2256
20 | 38.6983 | 51.0993 | 57.1486 | 64.5202 | 64.8648 | 73.8019 | 83.3234 | 964.5345 | 0.78437 | 4.5978 | 5.0173 | 5.5584 | 8.0038 | 6.8937 | 6.1796 | 7.209
25 | 40.37 | 52.8862 | 59.1518 | 67.2487 | 67.3214 | 76.2537 | 86.1599 | 1021.3666 | 0.78813 | 5.1568 | 5.448 | 6.1877 | 9.1406 | 7.7964 | 6.7688 | 7.9607
30 | 41.7502 | 54.3396 | 60.7875 | 69.5212 | 69.3499 | 78.2622 | 88.4945 | 1069.1696 | 0.79117 | 5.6481 | 5.8167 | 6.7367 | 10.153 | 8.5966 | 7.28 | 8.6176
50 | 45.6873 | 58.3809 | 65.3661 | 76.1013 | 75.1373 | 83.9146 | 95.1181 | 1209.9869 | 0.79962 | 7.1951 | 6.9285 | 8.4412 | 13.4088 | 11.1459 | 8.8565 | 10.6691
100 | 51.2019 | 63.7935 | 71.5705 | 85.558 | 83.2433 | 91.6465 | 104.3042 | 1418.5803 | 0.81095 | 9.714 | 8.6153 | 11.1422 | 18.8879 | 15.3586 | 11.3418 | 13.9701
200 | 56.9261 | 69.1272 | 77.768 | 95.6658 | 91.6537 | 99.4539 | 113.7258 | 1649.5896 | 0.82222 | 12.7472 | 10.4968 | 14.2859 | 25.7178 | 20.4878 | 14.2331 | 17.8968

## GWL = 2 K
IDFs are calculated using the biad-adjusted Regional Climate model MAR3.14.0 forced by ERA5 (resolution of 5 km) reanalysis over 1940-2023.
The IDF for each location is calculated taking the closest MAR pixel to the center of the commune and its 5 closest neighbours (red points on the map below).
The values are computed as a weighted (by the distance) average of those selected pixels.
The GWL (Global Warming level) represents the Global Mean Surface Temperature anomaly with 1850-1899 as reference.
The used statistical law is a General Pareto Distribution, future IDFs are computed by adding 7% of intensity per degree of Global Warming
Reference: Brajkovic et al., 2025 (https://doi.org/10.1016/j.ejrh.2025.102399); contact : josip.brajkovic@uliege.be
Units: mm (in the table)
Montana coefficients: val[mm/h]=a*duration[minutes]^(-b)
Return level [mm] | [9 empty] | 95% confidence interval half width [mm]
Return period (years) | 1h | 3h | 6h | 12h | 24h | 48h | 72h | Montana a | Montana b | 1h | 3h | 6h | 12h | 24h | 48h | 72h
2 | 24.064 | 34.3665 | 38.9211 | 42.2132 | 43.9679 | 52.2934 | 59.207 | 504.7659 | 0.74123 | 1.3333 | 2.0218 | 1.813 | 1.9477 | 1.937 | 2.259 | 2.446
5 | 30.7331 | 42.579 | 47.7943 | 52.2057 | 53.7353 | 62.826 | 70.8331 | 694.4697 | 0.75978 | 2.2527 | 3.0673 | 2.8891 | 3.4614 | 3.2599 | 3.5961 | 3.9842
10 | 35.9782 | 48.6755 | 54.4808 | 60.3487 | 61.4311 | 70.8642 | 79.8814 | 855.015 | 0.77241 | 3.3685 | 4.0965 | 4.1782 | 5.5118 | 4.9306 | 4.9194 | 5.5914
20 | 41.4072 | 54.6762 | 61.149 | 69.0366 | 69.4054 | 78.968 | 89.156 | 1032.0522 | 0.78437 | 4.9196 | 5.3686 | 5.9475 | 8.564 | 7.3762 | 6.6122 | 7.7137
25 | 43.1959 | 56.5882 | 63.2924 | 71.9561 | 72.0339 | 81.5915 | 92.1911 | 1092.8626 | 0.78813 | 5.5178 | 5.8293 | 6.6208 | 9.7805 | 8.3422 | 7.2426 | 8.5179
30 | 44.6727 | 58.1434 | 65.0426 | 74.3877 | 74.2044 | 83.7405 | 94.6892 | 1144.0113 | 0.79117 | 6.0435 | 6.2239 | 7.2083 | 10.8638 | 9.1984 | 7.7896 | 9.2208
50 | 48.8854 | 62.4676 | 69.9417 | 81.4284 | 80.3969 | 89.7887 | 101.7763 | 1294.6859 | 0.79962 | 7.6988 | 7.4135 | 9.0321 | 14.3474 | 11.9261 | 9.4765 | 11.4159
100 | 54.7861 | 68.2591 | 76.5804 | 91.5471 | 89.0703 | 98.0618 | 111.6055 | 1517.8809 | 0.81095 | 10.394 | 9.2184 | 11.9221 | 20.21 | 16.4337 | 12.1357 | 14.948
200 | 60.9109 | 73.9661 | 83.2118 | 102.3624 | 98.0695 | 106.4157 | 121.6866 | 1765.0609 | 0.82222 | 13.6395 | 11.2315 | 15.2859 | 27.518 | 21.922 | 15.2294 | 19.1496

## GWL = 3 K
IDFs are calculated using the biad-adjusted Regional Climate model MAR3.14.0 forced by ERA5 (resolution of 5 km) reanalysis over 1940-2023.
The IDF for each location is calculated taking the closest MAR pixel to the center of the commune and its 5 closest neighbours (red points on the map below).
The values are computed as a weighted (by the distance) average of those selected pixels.
The GWL (Global Warming level) represents the Global Mean Surface Temperature anomaly with 1850-1899 as reference.
The used statistical law is a General Pareto Distribution, future IDFs are computed by adding 7% of intensity per degree of Global Warming
Reference: Brajkovic et al., 2025 (https://doi.org/10.1016/j.ejrh.2025.102399); contact : josip.brajkovic@uliege.be
Units: mm (in the table)
Montana coefficients: val[mm/h]=a*duration[minutes]^(-b)
Return level [mm] | [9 empty] | 95% confidence interval half width [mm]
Return period (years) | 1h | 3h | 6h | 12h | 24h | 48h | 72h | Montana a | Montana b | 1h | 3h | 6h | 12h | 24h | 48h | 72h
2 | 25.6383 | 36.6148 | 41.4673 | 44.9748 | 46.8443 | 55.7144 | 63.0803 | 537.788 | 0.74123 | 1.4206 | 2.1541 | 1.9316 | 2.0751 | 2.0637 | 2.4068 | 2.606
5 | 32.7437 | 45.3645 | 50.921 | 55.621 | 57.2507 | 66.9361 | 75.467 | 739.9022 | 0.75978 | 2.4001 | 3.268 | 3.0781 | 3.6879 | 3.4732 | 3.8314 | 4.2449
10 | 38.3319 | 51.8599 | 58.045 | 64.2968 | 65.45 | 75.5002 | 85.1073 | 910.9503 | 0.77241 | 3.5889 | 4.3645 | 4.4515 | 5.8724 | 5.2531 | 5.2413 | 5.9572
20 | 44.1161 | 58.2532 | 65.1494 | 73.553 | 73.9459 | 84.1341 | 94.9886 | 1099.5696 | 0.78437 | 5.2415 | 5.7198 | 6.3366 | 9.1243 | 7.8588 | 7.0447 | 8.2183
25 | 46.0218 | 60.2902 | 67.433 | 76.6636 | 76.7464 | 86.9293 | 98.2223 | 1164.3581 | 0.78813 | 5.8788 | 6.2107 | 7.054 | 10.4203 | 8.8879 | 7.7164 | 9.0752
30 | 47.5952 | 61.9471 | 69.2977 | 79.2542 | 79.0589 | 89.2189 | 100.8838 | 1218.8538 | 0.79117 | 6.4389 | 6.631 | 7.6799 | 11.5745 | 9.8001 | 8.2991 | 9.824
50 | 52.0835 | 66.5542 | 74.5173 | 86.7555 | 85.6565 | 95.6627 | 108.4346 | 1379.385 | 0.79962 | 8.2025 | 7.8985 | 9.623 | 15.286 | 12.7063 | 10.0964 | 12.1628
100 | 58.3702 | 72.7246 | 81.5904 | 97.5361 | 94.8974 | 104.477 | 118.9068 | 1617.1815 | 0.81095 | 11.074 | 9.8215 | 12.7021 | 21.5322 | 17.5088 | 12.9297 | 15.9259
200 | 64.8957 | 78.805 | 88.6555 | 109.059 | 104.4852 | 113.3775 | 129.6474 | 1880.5322 | 0.82222 | 14.5318 | 11.9663 | 16.2859 | 29.3183 | 23.3561 | 16.2257 | 20.4023

## GWL = 4 K
IDFs are calculated using the biad-adjusted Regional Climate model MAR3.14.0 forced by ERA5 (resolution of 5 km) reanalysis over 1940-2023.
The IDF for each location is calculated taking the closest MAR pixel to the center of the commune and its 5 closest neighbours (red points on the map below).
The values are computed as a weighted (by the distance) average of those selected pixels.
The GWL (Global Warming level) represents the Global Mean Surface Temperature anomaly with 1850-1899 as reference.
The used statistical law is a General Pareto Distribution, future IDFs are computed by adding 7% of intensity per degree of Global Warming
Reference: Brajkovic et al., 2025 (https://doi.org/10.1016/j.ejrh.2025.102399); contact : josip.brajkovic@uliege.be
Units: mm (in the table)
Montana coefficients: val[mm/h]=a*duration[minutes]^(-b)
Return level [mm] | [9 empty] | 95% confidence interval half width [mm]
Return period (years) | 1h | 3h | 6h | 12h | 24h | 48h | 72h | Montana a | Montana b | 1h | 3h | 6h | 12h | 24h | 48h | 72h
2 | 27.2126 | 38.863 | 44.0136 | 47.7364 | 49.7207 | 59.1355 | 66.9537 | 570.81 | 0.74123 | 1.5078 | 2.2864 | 2.0502 | 2.2025 | 2.1905 | 2.5546 | 2.766
5 | 34.7542 | 48.1501 | 54.0477 | 59.0364 | 60.7661 | 71.0462 | 80.1009 | 785.3349 | 0.75978 | 2.5474 | 3.4686 | 3.2671 | 3.9143 | 3.6865 | 4.0667 | 4.5055
10 | 40.6856 | 55.0443 | 61.6091 | 68.2448 | 69.4688 | 80.1362 | 90.3331 | 966.8855 | 0.77241 | 3.8092 | 4.6325 | 4.7248 | 6.233 | 5.5757 | 5.5631 | 6.323
20 | 46.8249 | 61.8301 | 69.1498 | 78.0694 | 78.4864 | 89.3003 | 100.8213 | 1167.0867 | 0.78437 | 5.5633 | 6.071 | 6.7257 | 9.6845 | 8.3413 | 7.4773 | 8.7229
25 | 48.8477 | 63.9923 | 71.5736 | 81.371 | 81.4589 | 92.267 | 104.2535 | 1235.8539 | 0.78813 | 6.2397 | 6.592 | 7.4871 | 11.0602 | 9.4337 | 8.1903 | 9.6324
30 | 50.5177 | 65.7509 | 73.5528 | 84.1206 | 83.9134 | 94.6972 | 107.0784 | 1293.6952 | 0.79117 | 6.8342 | 7.0382 | 8.1515 | 12.2852 | 10.4019 | 8.8087 | 10.4273
50 | 55.2816 | 70.6409 | 79.0929 | 92.0826 | 90.9161 | 101.5367 | 115.0929 | 1464.0841 | 0.79962 | 8.7061 | 8.3835 | 10.2138 | 16.2246 | 13.4866 | 10.7164 | 12.9096
100 | 61.9544 | 77.1902 | 86.6003 | 103.5252 | 100.7244 | 110.8923 | 126.2081 | 1716.4821 | 0.81095 | 11.754 | 10.4245 | 13.482 | 22.8543 | 18.5839 | 13.7236 | 16.9038
200 | 68.8805 | 83.6439 | 94.0993 | 115.7556 | 110.901 | 120.3392 | 137.6083 | 1996.0035 | 0.82222 | 15.4241 | 12.7011 | 17.286 | 31.1185 | 24.7903 | 17.222 | 21.6551