## GWL = 1 K
IDFs are calculated using the biad-adjusted Regional Climate model MAR3.14.0 forced by ERA5 (resolution of 5 km) reanalysis over 1940-2023.
The IDF for each location is calculated taking the closest MAR pixel to the center of the commune and its 5 closest neighbours (red points on the map below).
The values are computed as a weighted (by the distance) average of those selected pixels.
The GWL (Global Warming level) represents the Global Mean Surface Temperature anomaly with 1850-1899 as reference.
The used statistical law is a General Pareto Distribution, future IDFs are computed by adding 7% of intensity per degree of Global Warming
Reference: Brajkovic et al., 2025 (https://doi.org/10.1016/j.ejrh.2025.102399); contact : josip.brajkovic@uliege.be
Units: mm (in the table)
Montana coefficients: val[mm/h]=a*duration[minutes]^(-b)
Return level [mm] | [9 empty] | 95% confidence interval half width [mm]
Return period (years) | 1h | 3h | 6h | 12h | 24h | 48h | 72h | Montana a | Montana b | 1h | 3h | 6h | 12h | 24h | 48h | 72h
2 | 21.0295 | 33.0046 | 39.9533 | 45.1663 | 48.742 | 57.2951 | 62.6995 | 328.9901 | 0.66849 | 1.0448 | 1.5687 | 2.6374 | 2.5726 | 2.7825 | 3.0549 | 3.1907
5 | 26.2318 | 40.3521 | 50.1548 | 59.1291 | 63.8341 | 73.6065 | 79.9217 | 403.2508 | 0.66492 | 1.7571 | 2.28 | 4.0597 | 5.0719 | 5.4229 | 5.7259 | 6.2241
10 | 30.3098 | 45.52 | 57.9234 | 71.4937 | 77.1323 | 87.5985 | 95.0775 | 460.6859 | 0.66297 | 2.6209 | 3.1143 | 5.3263 | 8.5677 | 9.0745 | 9.197 | 10.3827
20 | 34.5189 | 50.3773 | 65.7383 | 85.6632 | 92.3061 | 103.2022 | 112.3557 | 518.3235 | 0.66096 | 3.824 | 4.2559 | 6.7931 | 13.9944 | 14.7816 | 14.4376 | 16.8026
25 | 35.9031 | 51.8785 | 68.2642 | 90.6514 | 97.6328 | 108.5995 | 118.4184 | 536.7768 | 0.66023 | 4.2882 | 4.6854 | 7.3101 | 16.2308 | 17.1419 | 16.568 | 19.4424
30 | 37.045 | 53.0832 | 70.3317 | 94.8927 | 102.1563 | 113.1528 | 123.5659 | 551.7785 | 0.6596 | 4.6962 | 5.0571 | 7.7491 | 18.256 | 19.2817 | 18.4855 | 21.8307
50 | 40.2979 | 56.3573 | 76.1426 | 107.6192 | 115.6998 | 126.6328 | 138.974 | 593.2795 | 0.65758 | 5.9808 | 6.1915 | 9.0599 | 24.9719 | 26.3875 | 24.7758 | 29.7373
100 | 44.8437 | 60.5723 | 84.0712 | 127.0669 | 136.3183 | 146.7616 | 162.4234 | 647.7011 | 0.65409 | 8.0709 | 7.9271 | 11.0335 | 36.9118 | 39.0335 | 35.7494 | 43.7541
200 | 49.5504 | 64.5413 | 92.0517 | 149.3583 | 159.8503 | 169.2387 | 189.1819 | 698.8492 | 0.64954 | 10.5847 | 9.8562 | 13.2394 | 52.7851 | 55.8401 | 50.0178 | 62.3262

## GWL = 2 K
IDFs are calculated using the biad-adjusted Regional Climate model MAR3.14.0 forced by ERA5 (resolution of 5 km) reanalysis over 1940-2023.
The IDF for each location is calculated taking the closest MAR pixel to the center of the commune and its 5 closest neighbours (red points on the map below).
The values are computed as a weighted (by the distance) average of those selected pixels.
The GWL (Global Warming level) represents the Global Mean Surface Temperature anomaly with 1850-1899 as reference.
The used statistical law is a General Pareto Distribution, future IDFs are computed by adding 7% of intensity per degree of Global Warming
Reference: Brajkovic et al., 2025 (https://doi.org/10.1016/j.ejrh.2025.102399); contact : josip.brajkovic@uliege.be
Units: mm (in the table)
Montana coefficients: val[mm/h]=a*duration[minutes]^(-b)
Return level [mm] | [9 empty] | 95% confidence interval half width [mm]
Return period (years) | 1h | 3h | 6h | 12h | 24h | 48h | 72h | Montana a | Montana b | 1h | 3h | 6h | 12h | 24h | 48h | 72h
2 | 22.5015 | 35.3149 | 42.75 | 48.328 | 52.154 | 61.3058 | 67.0885 | 352.019 | 0.66849 | 1.1179 | 1.6785 | 2.822 | 2.7527 | 2.9773 | 3.2688 | 3.4141
5 | 28.068 | 43.1767 | 53.6656 | 63.2682 | 68.3025 | 78.7589 | 85.5162 | 431.4784 | 0.66492 | 1.8801 | 2.4396 | 4.3438 | 5.427 | 5.8025 | 6.1267 | 6.6598
10 | 32.4315 | 48.7064 | 61.9781 | 76.4983 | 82.5316 | 93.7304 | 101.7329 | 492.9343 | 0.66297 | 2.8043 | 3.3323 | 5.6992 | 9.1674 | 9.7097 | 9.8408 | 11.1095
20 | 36.9352 | 53.9037 | 70.3399 | 91.6597 | 98.7675 | 110.4264 | 120.2206 | 554.6063 | 0.66096 | 4.0917 | 4.5538 | 7.2686 | 14.9741 | 15.8163 | 15.4483 | 17.9788
25 | 38.4163 | 55.5099 | 73.0427 | 96.997 | 104.4671 | 116.2015 | 126.7077 | 574.3511 | 0.66023 | 4.5884 | 5.0133 | 7.8218 | 17.367 | 18.3418 | 17.7278 | 20.8034
30 | 39.6381 | 56.799 | 75.2549 | 101.5352 | 109.3072 | 121.0735 | 132.2155 | 590.403 | 0.6596 | 5.025 | 5.4111 | 8.2916 | 19.534 | 20.6315 | 19.7795 | 23.3588
50 | 43.1188 | 60.3023 | 81.4726 | 115.1526 | 123.7988 | 135.4971 | 148.7021 | 634.8091 | 0.65758 | 6.3994 | 6.6249 | 9.6941 | 26.7199 | 28.2346 | 26.5101 | 31.8189
100 | 47.9828 | 64.8124 | 89.9562 | 135.9616 | 145.8606 | 157.0349 | 173.7931 | 693.0401 | 0.65409 | 8.6358 | 8.482 | 11.8058 | 39.4957 | 41.7658 | 38.2519 | 46.8168
200 | 53.0189 | 69.0592 | 98.4953 | 159.8134 | 171.0398 | 181.0854 | 202.4246 | 747.7687 | 0.64954 | 11.3256 | 10.5462 | 14.1662 | 56.48 | 59.7489 | 53.519 | 66.689

## GWL = 3 K
IDFs are calculated using the biad-adjusted Regional Climate model MAR3.14.0 forced by ERA5 (resolution of 5 km) reanalysis over 1940-2023.
The IDF for each location is calculated taking the closest MAR pixel to the center of the commune and its 5 closest neighbours (red points on the map below).
The values are computed as a weighted (by the distance) average of those selected pixels.
The GWL (Global Warming level) represents the Global Mean Surface Temperature anomaly with 1850-1899 as reference.
The used statistical law is a General Pareto Distribution, future IDFs are computed by adding 7% of intensity per degree of Global Warming
Reference: Brajkovic et al., 2025 (https://doi.org/10.1016/j.ejrh.2025.102399); contact : josip.brajkovic@uliege.be
Units: mm (in the table)
Montana coefficients: val[mm/h]=a*duration[minutes]^(-b)
Return level [mm] | [9 empty] | 95% confidence interval half width [mm]
Return period (years) | 1h | 3h | 6h | 12h | 24h | 48h | 72h | Montana a | Montana b | 1h | 3h | 6h | 12h | 24h | 48h | 72h
2 | 23.9736 | 37.6252 | 45.5468 | 51.4896 | 55.5659 | 65.3165 | 71.4774 | 375.0484 | 0.66849 | 1.191 | 1.7883 | 3.0066 | 2.9327 | 3.1721 | 3.4826 | 3.6374
5 | 29.9042 | 46.0014 | 57.1764 | 67.4072 | 72.7709 | 83.9114 | 91.1107 | 459.7058 | 0.66492 | 2.0031 | 2.5992 | 4.628 | 5.782 | 6.1821 | 6.5275 | 7.0955
10 | 34.5532 | 51.8928 | 66.0327 | 81.5028 | 87.9309 | 99.8623 | 108.3883 | 525.1824 | 0.66297 | 2.9878 | 3.5503 | 6.072 | 9.7672 | 10.3449 | 10.4846 | 11.8362
20 | 39.3515 | 57.4302 | 74.9416 | 97.6561 | 105.229 | 117.6506 | 128.0855 | 590.8889 | 0.66096 | 4.3593 | 4.8517 | 7.7441 | 15.9537 | 16.851 | 16.4589 | 19.155
25 | 40.9296 | 59.1414 | 77.8212 | 103.3426 | 111.3014 | 123.8034 | 134.9969 | 611.9255 | 0.66023 | 4.8885 | 5.3413 | 8.3335 | 18.5031 | 19.5417 | 18.8875 | 22.1643
30 | 42.2313 | 60.5148 | 80.1782 | 108.1777 | 116.4582 | 128.9942 | 140.8651 | 629.0275 | 0.6596 | 5.3537 | 5.7651 | 8.834 | 20.8119 | 21.9812 | 21.0735 | 24.887
50 | 45.9396 | 64.2473 | 86.8026 | 122.6859 | 131.8978 | 144.3614 | 158.4303 | 676.3387 | 0.65758 | 6.8181 | 7.0583 | 10.3283 | 28.4679 | 30.0817 | 28.2445 | 33.9006
100 | 51.1218 | 69.0524 | 95.8412 | 144.8563 | 155.4029 | 167.3082 | 185.1627 | 738.3792 | 0.65409 | 9.2008 | 9.0369 | 12.5781 | 42.0795 | 44.4982 | 40.7543 | 49.8796
200 | 56.4875 | 73.5771 | 104.9389 | 170.2685 | 182.2293 | 192.9321 | 215.6673 | 796.6882 | 0.64954 | 12.0665 | 11.2361 | 15.093 | 60.175 | 63.6577 | 57.0203 | 71.0519

## GWL = 4 K
IDFs are calculated using the biad-adjusted Regional Climate model MAR3.14.0 forced by ERA5 (resolution of 5 km) reanalysis over 1940-2023.
The IDF for each location is calculated taking the closest MAR pixel to the center of the commune and its 5 closest neighbours (red points on the map below).
The values are computed as a weighted (by the distance) average of those selected pixels.
The GWL (Global Warming level) represents the Global Mean Surface Temperature anomaly with 1850-1899 as reference.
The used statistical law is a General Pareto Distribution, future IDFs are computed by adding 7% of intensity per degree of Global Warming
Reference: Brajkovic et al., 2025 (https://doi.org/10.1016/j.ejrh.2025.102399); contact : josip.brajkovic@uliege.be
Units: mm (in the table)
Montana coefficients: val[mm/h]=a*duration[minutes]^(-b)
Return level [mm] | [9 empty] | 95% confidence interval half width [mm]
Return period (years) | 1h | 3h | 6h | 12h | 24h | 48h | 72h | Montana a | Montana b | 1h | 3h | 6h | 12h | 24h | 48h | 72h
2 | 25.4457 | 39.9355 | 48.3435 | 54.6513 | 58.9778 | 69.3271 | 75.8664 | 398.0778 | 0.66849 | 1.2642 | 1.8981 | 3.1912 | 3.1128 | 3.3668 | 3.6965 | 3.8608
5 | 31.7405 | 48.826 | 60.6873 | 71.5462 | 77.2393 | 89.0638 | 96.7052 | 487.9333 | 0.66492 | 2.1261 | 2.7588 | 4.9122 | 6.137 | 6.5618 | 6.9283 | 7.5312
10 | 36.6749 | 55.0793 | 70.0873 | 86.5074 | 93.3301 | 105.9942 | 115.0438 | 557.4304 | 0.66297 | 3.1712 | 3.7683 | 6.4449 | 10.3669 | 10.9801 | 11.1284 | 12.563
20 | 41.7679 | 60.9566 | 79.5433 | 103.6525 | 111.6904 | 124.8747 | 135.9504 | 627.1716 | 0.66096 | 4.627 | 5.1497 | 8.2196 | 16.9333 | 17.8857 | 17.4696 | 20.3312
25 | 43.4428 | 62.7729 | 82.5997 | 109.6882 | 118.1357 | 131.4054 | 143.2862 | 649.5002 | 0.66023 | 5.1887 | 5.6693 | 8.8452 | 19.6393 | 20.7417 | 20.0473 | 23.5253
30 | 44.8244 | 64.2306 | 85.1014 | 114.8202 | 123.6091 | 136.9149 | 149.5147 | 667.652 | 0.6596 | 5.6824 | 6.1191 | 9.3764 | 22.0898 | 23.3309 | 22.3675 | 26.4151
50 | 48.7605 | 68.1923 | 92.1326 | 130.2193 | 139.9968 | 153.2257 | 168.1585 | 717.8683 | 0.65758 | 7.2367 | 7.4917 | 10.9625 | 30.2159 | 31.9288 | 29.9788 | 35.9822
100 | 54.2609 | 73.2925 | 101.7262 | 153.7509 | 164.9452 | 177.5815 | 196.5324 | 783.7183 | 0.65409 | 9.7657 | 9.5918 | 13.3505 | 44.6633 | 47.2305 | 43.2568 | 52.9424
200 | 59.956 | 78.095 | 111.3825 | 180.7235 | 193.4189 | 204.7788 | 228.9101 | 845.6078 | 0.64954 | 12.8075 | 11.926 | 16.0197 | 63.87 | 67.5666 | 60.5215 | 75.4147