## GWL = 1 K
IDFs are calculated using the biad-adjusted Regional Climate model MAR3.14.0 forced by ERA5 (resolution of 5 km) reanalysis over 1940-2023.
The IDF for each location is calculated taking the closest MAR pixel to the center of the commune and its 5 closest neighbours (red points on the map below).
The values are computed as a weighted (by the distance) average of those selected pixels.
The GWL (Global Warming level) represents the Global Mean Surface Temperature anomaly with 1850-1899 as reference.
The used statistical law is a General Pareto Distribution, future IDFs are computed by adding 7% of intensity per degree of Global Warming
Reference: Brajkovic et al., 2025 (https://doi.org/10.1016/j.ejrh.2025.102399); contact : josip.brajkovic@uliege.be
Units: mm (in the table)
Montana coefficients: val[mm/h]=a*duration[minutes]^(-b)
Return level [mm] | [9 empty] | 95% confidence interval half width [mm]
Return period (years) | 1h | 3h | 6h | 12h | 24h | 48h | 72h | Montana a | Montana b | 1h | 3h | 6h | 12h | 24h | 48h | 72h
2 | 21.4384 | 31.2144 | 36.4446 | 40.1325 | 41.7934 | 49.411 | 55.6524 | 413.9839 | 0.72091 | 1.2078 | 1.6321 | 1.8076 | 1.9455 | 1.8621 | 2.1786 | 2.2366
5 | 27.277 | 38.7579 | 44.8644 | 50.1024 | 51.4026 | 60.2126 | 66.9228 | 557.6376 | 0.73519 | 2.0827 | 2.6125 | 2.7557 | 3.3617 | 3.2221 | 3.7544 | 3.7516
10 | 31.9565 | 44.4765 | 51.1522 | 58.1452 | 59.1637 | 68.9089 | 75.7997 | 682.5385 | 0.74619 | 3.1583 | 3.7777 | 3.7191 | 5.0848 | 4.839 | 5.6532 | 5.596
20 | 36.8787 | 50.2074 | 57.3716 | 66.6476 | 67.3763 | 78.0889 | 84.9917 | 823.7071 | 0.75745 | 4.6648 | 5.3618 | 4.9505 | 7.564 | 7.1643 | 8.3606 | 8.2191
25 | 38.5174 | 52.0552 | 59.3595 | 69.487 | 70.1206 | 81.1521 | 88.0197 | 873.0046 | 0.76114 | 5.2488 | 5.9612 | 5.4066 | 8.5415 | 8.0832 | 9.423 | 9.2426
30 | 39.8765 | 53.566 | 60.9786 | 71.8452 | 72.4002 | 83.6952 | 90.5192 | 914.782 | 0.76418 | 5.7637 | 6.4831 | 5.8009 | 9.409 | 8.8995 | 10.3641 | 10.1459
50 | 43.7841 | 57.8044 | 65.4908 | 78.6394 | 78.9708 | 91.0184 | 97.646 | 1039.4748 | 0.7728 | 7.3937 | 8.0982 | 7.0086 | 12.183 | 11.5155 | 13.3664 | 13.0063
100 | 49.331 | 63.5691 | 71.5574 | 88.3175 | 88.3362 | 101.4415 | 107.615 | 1228.4939 | 0.7848 | 10.0757 | 10.6475 | 8.8863 | 16.8105 | 15.8926 | 18.3608 | 17.6948
200 | 55.1761 | 69.3508 | 77.5607 | 98.5528 | 98.2471 | 112.4566 | 117.9394 | 1443.5507 | 0.79717 | 13.3477 | 13.6067 | 11.0313 | 22.5208 | 21.3087 | 24.5149 | 23.3618

## GWL = 2 K
IDFs are calculated using the biad-adjusted Regional Climate model MAR3.14.0 forced by ERA5 (resolution of 5 km) reanalysis over 1940-2023.
The IDF for each location is calculated taking the closest MAR pixel to the center of the commune and its 5 closest neighbours (red points on the map below).
The values are computed as a weighted (by the distance) average of those selected pixels.
The GWL (Global Warming level) represents the Global Mean Surface Temperature anomaly with 1850-1899 as reference.
The used statistical law is a General Pareto Distribution, future IDFs are computed by adding 7% of intensity per degree of Global Warming
Reference: Brajkovic et al., 2025 (https://doi.org/10.1016/j.ejrh.2025.102399); contact : josip.brajkovic@uliege.be
Units: mm (in the table)
Montana coefficients: val[mm/h]=a*duration[minutes]^(-b)
Return level [mm] | [9 empty] | 95% confidence interval half width [mm]
Return period (years) | 1h | 3h | 6h | 12h | 24h | 48h | 72h | Montana a | Montana b | 1h | 3h | 6h | 12h | 24h | 48h | 72h
2 | 22.9391 | 33.3994 | 38.9957 | 42.9418 | 44.719 | 52.8698 | 59.5481 | 442.9626 | 0.72091 | 1.2923 | 1.7464 | 1.9341 | 2.0817 | 1.9925 | 2.3311 | 2.3932
5 | 29.1864 | 41.4709 | 48.0049 | 53.6096 | 55.0008 | 64.4274 | 71.6074 | 596.6723 | 0.73519 | 2.2285 | 2.7953 | 2.9486 | 3.597 | 3.4476 | 4.0172 | 4.0142
10 | 34.1935 | 47.5899 | 54.7329 | 62.2153 | 63.3052 | 73.7325 | 81.1057 | 730.3166 | 0.74619 | 3.3794 | 4.0421 | 3.9794 | 5.4407 | 5.1777 | 6.0489 | 5.9877
20 | 39.4602 | 53.7219 | 61.3876 | 71.3129 | 72.0927 | 83.5552 | 90.9411 | 881.3665 | 0.75745 | 4.9913 | 5.7371 | 5.2971 | 8.0934 | 7.6658 | 8.9458 | 8.7945
25 | 41.2136 | 55.699 | 63.5147 | 74.3511 | 75.029 | 86.8328 | 94.1811 | 934.1145 | 0.76114 | 5.6163 | 6.3785 | 5.7851 | 9.1394 | 8.649 | 10.0826 | 9.8896
30 | 42.6678 | 57.3156 | 65.2471 | 76.8743 | 77.4682 | 89.5539 | 96.8556 | 978.8169 | 0.76418 | 6.1671 | 6.9369 | 6.207 | 10.0676 | 9.5225 | 11.0896 | 10.8561
50 | 46.849 | 61.8507 | 70.0752 | 84.1441 | 84.4987 | 97.3897 | 104.4812 | 1112.2382 | 0.7728 | 7.9112 | 8.665 | 7.4993 | 13.0358 | 12.3216 | 14.302 | 13.9168
100 | 52.7842 | 68.0189 | 76.5664 | 94.4997 | 94.5197 | 108.5425 | 115.148 | 1314.4883 | 0.7848 | 10.781 | 11.3928 | 9.5083 | 17.9873 | 17.0051 | 19.6461 | 18.9334
200 | 59.0385 | 74.2054 | 82.99 | 105.4515 | 105.1244 | 120.3285 | 126.1952 | 1544.5992 | 0.79717 | 14.282 | 14.5592 | 11.8035 | 24.0973 | 22.8003 | 26.231 | 24.9971

## GWL = 3 K
IDFs are calculated using the biad-adjusted Regional Climate model MAR3.14.0 forced by ERA5 (resolution of 5 km) reanalysis over 1940-2023.
The IDF for each location is calculated taking the closest MAR pixel to the center of the commune and its 5 closest neighbours (red points on the map below).
The values are computed as a weighted (by the distance) average of those selected pixels.
The GWL (Global Warming level) represents the Global Mean Surface Temperature anomaly with 1850-1899 as reference.
The used statistical law is a General Pareto Distribution, future IDFs are computed by adding 7% of intensity per degree of Global Warming
Reference: Brajkovic et al., 2025 (https://doi.org/10.1016/j.ejrh.2025.102399); contact : josip.brajkovic@uliege.be
Units: mm (in the table)
Montana coefficients: val[mm/h]=a*duration[minutes]^(-b)
Return level [mm] | [9 empty] | 95% confidence interval half width [mm]
Return period (years) | 1h | 3h | 6h | 12h | 24h | 48h | 72h | Montana a | Montana b | 1h | 3h | 6h | 12h | 24h | 48h | 72h
2 | 24.4398 | 35.5844 | 41.5469 | 45.751 | 47.6445 | 56.3286 | 63.4438 | 471.9411 | 0.72091 | 1.3769 | 1.8606 | 2.0606 | 2.2179 | 2.1228 | 2.4835 | 2.5497
5 | 31.0957 | 44.184 | 51.1454 | 57.1168 | 58.5989 | 68.6423 | 76.292 | 635.707 | 0.73519 | 2.3743 | 2.9782 | 3.1415 | 3.8324 | 3.6732 | 4.28 | 4.2768
10 | 36.4305 | 50.7033 | 58.3135 | 66.2855 | 67.4467 | 78.5561 | 86.4117 | 778.0939 | 0.74619 | 3.6005 | 4.3066 | 4.2398 | 5.7966 | 5.5165 | 6.4447 | 6.3794
20 | 42.0417 | 57.2364 | 65.4036 | 75.9783 | 76.809 | 89.0214 | 96.8905 | 939.0261 | 0.75745 | 5.3178 | 6.1124 | 5.6436 | 8.6229 | 8.1673 | 9.5311 | 9.3698
25 | 43.9098 | 59.3429 | 67.6698 | 79.2152 | 79.9375 | 92.5134 | 100.3425 | 995.2252 | 0.76114 | 5.9837 | 6.7958 | 6.1635 | 9.7373 | 9.2148 | 10.7422 | 10.5366
30 | 45.4592 | 61.0652 | 69.5156 | 81.9035 | 82.5362 | 95.4125 | 103.1919 | 1042.8516 | 0.76418 | 6.5706 | 7.3907 | 6.613 | 10.7262 | 10.1455 | 11.815 | 11.5663
50 | 49.9138 | 65.897 | 74.6596 | 89.6489 | 90.0267 | 103.761 | 111.3164 | 1185.0018 | 0.7728 | 8.4288 | 9.2319 | 7.9899 | 13.8886 | 13.1277 | 15.2377 | 14.8272
100 | 56.2373 | 72.4688 | 81.5754 | 100.6819 | 100.7033 | 115.6434 | 122.6811 | 1400.4829 | 0.7848 | 11.4863 | 12.1381 | 10.1304 | 19.164 | 18.1176 | 20.9313 | 20.172
200 | 62.9008 | 79.0599 | 88.4193 | 112.3502 | 112.0017 | 128.2005 | 134.4509 | 1645.6478 | 0.79717 | 15.2164 | 15.5116 | 12.5757 | 25.6737 | 24.2919 | 27.947 | 26.6325

## GWL = 4 K
IDFs are calculated using the biad-adjusted Regional Climate model MAR3.14.0 forced by ERA5 (resolution of 5 km) reanalysis over 1940-2023.
The IDF for each location is calculated taking the closest MAR pixel to the center of the commune and its 5 closest neighbours (red points on the map below).
The values are computed as a weighted (by the distance) average of those selected pixels.
The GWL (Global Warming level) represents the Global Mean Surface Temperature anomaly with 1850-1899 as reference.
The used statistical law is a General Pareto Distribution, future IDFs are computed by adding 7% of intensity per degree of Global Warming
Reference: Brajkovic et al., 2025 (https://doi.org/10.1016/j.ejrh.2025.102399); contact : josip.brajkovic@uliege.be
Units: mm (in the table)
Montana coefficients: val[mm/h]=a*duration[minutes]^(-b)
Return level [mm] | [9 empty] | 95% confidence interval half width [mm]
Return period (years) | 1h | 3h | 6h | 12h | 24h | 48h | 72h | Montana a | Montana b | 1h | 3h | 6h | 12h | 24h | 48h | 72h
2 | 25.9405 | 37.7694 | 44.098 | 48.5603 | 50.5701 | 59.7874 | 67.3394 | 500.9205 | 0.72091 | 1.4614 | 1.9749 | 2.1871 | 2.3541 | 2.2532 | 2.636 | 2.7063
5 | 33.0051 | 46.897 | 54.286 | 60.624 | 62.1971 | 72.8572 | 80.9765 | 674.7415 | 0.73519 | 2.5201 | 3.1611 | 3.3344 | 4.0677 | 3.8987 | 4.5428 | 4.5394
10 | 38.6674 | 53.8166 | 61.8942 | 70.3557 | 71.5881 | 83.3797 | 91.7177 | 825.8716 | 0.74619 | 3.8215 | 4.571 | 4.5001 | 6.1526 | 5.8552 | 6.8404 | 6.7711
20 | 44.6232 | 60.751 | 69.4196 | 80.6436 | 81.5254 | 94.4876 | 102.8399 | 996.6856 | 0.75745 | 5.6444 | 6.4878 | 5.9901 | 9.1524 | 8.6688 | 10.1163 | 9.9452
25 | 46.606 | 62.9867 | 71.825 | 84.0793 | 84.8459 | 98.1941 | 106.5039 | 1056.3355 | 0.76114 | 6.3511 | 7.2131 | 6.542 | 10.3352 | 9.7806 | 11.4018 | 11.1835
30 | 48.2506 | 64.8148 | 73.7841 | 86.9326 | 87.6042 | 101.2712 | 109.5283 | 1106.8861 | 0.76418 | 6.9741 | 7.8445 | 7.0191 | 11.3848 | 10.7684 | 12.5405 | 12.2765
50 | 52.9787 | 69.9433 | 79.2439 | 95.1536 | 95.5546 | 110.1322 | 118.1516 | 1257.7648 | 0.7728 | 8.9464 | 9.7988 | 8.4805 | 14.7414 | 13.9338 | 16.1733 | 15.7377
100 | 59.6905 | 76.9186 | 86.5845 | 106.8642 | 106.8868 | 122.7443 | 130.2141 | 1486.4774 | 0.7848 | 12.1916 | 12.8834 | 10.7524 | 20.3407 | 19.2301 | 22.2166 | 21.4107
200 | 66.7631 | 83.9145 | 93.8485 | 119.2489 | 118.879 | 136.0724 | 142.7067 | 1746.6963 | 0.79717 | 16.1507 | 16.4641 | 13.3479 | 27.2502 | 25.7835 | 29.6631 | 28.2678