## GWL = 1 K
IDFs are calculated using the biad-adjusted Regional Climate model MAR3.14.0 forced by ERA5 (resolution of 5 km) reanalysis over 1940-2023.
The IDF for each location is calculated taking the closest MAR pixel to the center of the commune and its 5 closest neighbours (red points on the map below).
The values are computed as a weighted (by the distance) average of those selected pixels.
The GWL (Global Warming level) represents the Global Mean Surface Temperature anomaly with 1850-1899 as reference.
The used statistical law is a General Pareto Distribution, future IDFs are computed by adding 7% of intensity per degree of Global Warming
Reference: Brajkovic et al., 2025 (https://doi.org/10.1016/j.ejrh.2025.102399); contact : josip.brajkovic@uliege.be
Units: mm (in the table)
Montana coefficients: val[mm/h]=a*duration[minutes]^(-b)
Return level [mm] | [9 empty] | 95% confidence interval half width [mm]
Return period (years) | 1h | 3h | 6h | 12h | 24h | 48h | 72h | Montana a | Montana b | 1h | 3h | 6h | 12h | 24h | 48h | 72h
2 | 22.4608 | 32.2986 | 37.4268 | 41.5076 | 42.6721 | 50.1092 | 55.6406 | 448.9159 | 0.72947 | 1.367 | 1.6587 | 1.9222 | 2.1778 | 2.05 | 2.2777 | 2.4137
5 | 28.3312 | 40.5952 | 47.0947 | 52.863 | 53.4718 | 62.1378 | 68.5133 | 568.6442 | 0.73056 | 2.1861 | 2.7725 | 3.2527 | 3.874 | 3.6995 | 4.1277 | 4.4763
10 | 32.8496 | 47.057 | 54.7383 | 62.2487 | 62.4859 | 72.244 | 79.5277 | 654.324 | 0.72875 | 3.0822 | 4.1754 | 4.884 | 5.9402 | 5.7394 | 6.3546 | 7.0658
20 | 37.4389 | 53.6887 | 62.6925 | 72.3894 | 72.3008 | 83.3099 | 91.7819 | 735.4311 | 0.7254 | 4.2536 | 6.1572 | 7.1826 | 8.939 | 8.7431 | 9.5823 | 10.8945
25 | 38.932 | 55.8613 | 65.3234 | 75.8259 | 75.6427 | 87.0915 | 96.0137 | 760.5306 | 0.72407 | 4.6913 | 6.924 | 8.076 | 10.1328 | 9.9475 | 10.8699 | 12.4372
30 | 40.1578 | 57.6504 | 67.4995 | 78.6988 | 78.4422 | 90.2645 | 99.5811 | 780.6657 | 0.72289 | 5.0713 | 7.5981 | 8.8638 | 11.1978 | 11.025 | 12.0203 | 13.8212
50 | 43.6209 | 62.7317 | 73.7272 | 87.0725 | 86.6292 | 99.5691 | 110.128 | 835.272 | 0.71925 | 6.2444 | 9.7187 | 11.3577 | 14.6387 | 14.521 | 15.7482 | 18.3399
100 | 48.3899 | 69.7938 | 82.5022 | 99.2464 | 98.5963 | 113.2345 | 125.8387 | 905.0325 | 0.71357 | 8.0981 | 13.158 | 15.4535 | 20.4907 | 20.5021 | 22.1247 | 26.1691
200 | 53.2432 | 77.0577 | 91.677 | 112.4345 | 111.6338 | 128.2019 | 143.3297 | 969.7153 | 0.70717 | 10.265 | 17.2715 | 20.4309 | 27.8865 | 28.1017 | 30.2387 | 36.2821

## GWL = 2 K
IDFs are calculated using the biad-adjusted Regional Climate model MAR3.14.0 forced by ERA5 (resolution of 5 km) reanalysis over 1940-2023.
The IDF for each location is calculated taking the closest MAR pixel to the center of the commune and its 5 closest neighbours (red points on the map below).
The values are computed as a weighted (by the distance) average of those selected pixels.
The GWL (Global Warming level) represents the Global Mean Surface Temperature anomaly with 1850-1899 as reference.
The used statistical law is a General Pareto Distribution, future IDFs are computed by adding 7% of intensity per degree of Global Warming
Reference: Brajkovic et al., 2025 (https://doi.org/10.1016/j.ejrh.2025.102399); contact : josip.brajkovic@uliege.be
Units: mm (in the table)
Montana coefficients: val[mm/h]=a*duration[minutes]^(-b)
Return level [mm] | [9 empty] | 95% confidence interval half width [mm]
Return period (years) | 1h | 3h | 6h | 12h | 24h | 48h | 72h | Montana a | Montana b | 1h | 3h | 6h | 12h | 24h | 48h | 72h
2 | 24.033 | 34.5595 | 40.0467 | 44.4131 | 45.6592 | 53.6168 | 59.5355 | 480.3395 | 0.72947 | 1.4627 | 1.7748 | 2.0568 | 2.3302 | 2.1935 | 2.4372 | 2.5827
5 | 30.3144 | 43.4368 | 50.3913 | 56.5634 | 57.2148 | 66.4874 | 73.3092 | 608.4494 | 0.73056 | 2.3392 | 2.9666 | 3.4803 | 4.1452 | 3.9585 | 4.4166 | 4.7896
10 | 35.1491 | 50.351 | 58.5699 | 66.6061 | 66.8599 | 77.3011 | 85.0947 | 700.1266 | 0.72875 | 3.298 | 4.4677 | 5.2258 | 6.356 | 6.1411 | 6.7994 | 7.5604
20 | 40.0596 | 57.4469 | 67.081 | 77.4566 | 77.3618 | 89.1416 | 98.2066 | 786.9103 | 0.7254 | 4.5513 | 6.5882 | 7.6854 | 9.5647 | 9.3551 | 10.2531 | 11.6571
25 | 41.6573 | 59.7716 | 69.8961 | 81.1337 | 80.9377 | 93.1879 | 102.7346 | 813.7668 | 0.72407 | 5.0197 | 7.4087 | 8.6413 | 10.8421 | 10.6439 | 11.6308 | 13.3078
30 | 42.9689 | 61.6859 | 72.2244 | 84.2077 | 83.9331 | 96.583 | 106.5518 | 835.3126 | 0.72289 | 5.4263 | 8.13 | 9.4843 | 11.9816 | 11.7968 | 12.8617 | 14.7887
50 | 46.6744 | 67.1229 | 78.8881 | 93.1676 | 92.6932 | 106.539 | 117.837 | 893.7411 | 0.71925 | 6.6815 | 10.399 | 12.1527 | 15.6634 | 15.5374 | 16.8506 | 19.6237
100 | 51.7772 | 74.6794 | 88.2773 | 106.1937 | 105.4981 | 121.1609 | 134.6474 | 968.3848 | 0.71357 | 8.665 | 14.079 | 16.5352 | 21.9251 | 21.9372 | 23.6735 | 28.0009
200 | 56.9703 | 82.4518 | 98.0943 | 120.3049 | 119.4481 | 137.1761 | 153.3628 | 1037.5954 | 0.70717 | 10.9835 | 18.4805 | 21.8611 | 29.8385 | 30.0688 | 32.3554 | 38.8219

## GWL = 3 K
IDFs are calculated using the biad-adjusted Regional Climate model MAR3.14.0 forced by ERA5 (resolution of 5 km) reanalysis over 1940-2023.
The IDF for each location is calculated taking the closest MAR pixel to the center of the commune and its 5 closest neighbours (red points on the map below).
The values are computed as a weighted (by the distance) average of those selected pixels.
The GWL (Global Warming level) represents the Global Mean Surface Temperature anomaly with 1850-1899 as reference.
The used statistical law is a General Pareto Distribution, future IDFs are computed by adding 7% of intensity per degree of Global Warming
Reference: Brajkovic et al., 2025 (https://doi.org/10.1016/j.ejrh.2025.102399); contact : josip.brajkovic@uliege.be
Units: mm (in the table)
Montana coefficients: val[mm/h]=a*duration[minutes]^(-b)
Return level [mm] | [9 empty] | 95% confidence interval half width [mm]
Return period (years) | 1h | 3h | 6h | 12h | 24h | 48h | 72h | Montana a | Montana b | 1h | 3h | 6h | 12h | 24h | 48h | 72h
2 | 25.6053 | 36.8204 | 42.6665 | 47.3187 | 48.6462 | 57.1244 | 63.4303 | 511.7642 | 0.72947 | 1.5583 | 1.8909 | 2.1914 | 2.4827 | 2.337 | 2.5966 | 2.7517
5 | 32.2976 | 46.2785 | 53.6879 | 60.2638 | 60.9578 | 70.8371 | 78.1051 | 648.2545 | 0.73056 | 2.4922 | 3.1606 | 3.708 | 4.4164 | 4.2174 | 4.7055 | 5.103
10 | 37.4485 | 53.645 | 62.4016 | 70.9635 | 71.2339 | 82.3581 | 90.6616 | 745.9291 | 0.72875 | 3.5137 | 4.76 | 5.5677 | 6.7718 | 6.5429 | 7.2443 | 8.055
20 | 42.6803 | 61.2051 | 71.4695 | 82.5239 | 82.4229 | 94.9733 | 104.6314 | 838.3908 | 0.7254 | 4.8491 | 7.0192 | 8.1882 | 10.1904 | 9.9671 | 10.9238 | 12.4198
25 | 44.3825 | 63.6819 | 74.4687 | 86.4415 | 86.2327 | 99.2843 | 109.4556 | 867.0048 | 0.72407 | 5.3481 | 7.8934 | 9.2067 | 11.5514 | 11.3402 | 12.3917 | 14.1784
30 | 45.7799 | 65.7215 | 76.9494 | 89.7166 | 89.4241 | 102.9015 | 113.5224 | 889.9593 | 0.72289 | 5.7813 | 8.6619 | 10.1047 | 12.7655 | 12.5685 | 13.7031 | 15.7562
50 | 49.7279 | 71.5141 | 84.049 | 99.2626 | 98.7573 | 113.5088 | 125.5459 | 952.2101 | 0.71925 | 7.1186 | 11.0793 | 12.9478 | 16.6881 | 16.5539 | 17.9529 | 20.9075
100 | 55.1645 | 79.565 | 94.0525 | 113.1409 | 112.3998 | 129.0873 | 143.4561 | 1031.7371 | 0.71357 | 9.2319 | 15.0001 | 17.6169 | 23.3594 | 23.3724 | 25.2222 | 29.8327
200 | 60.6973 | 87.8458 | 104.5117 | 128.1753 | 127.2625 | 146.1502 | 163.3959 | 1105.4754 | 0.70717 | 11.7021 | 19.6895 | 23.2912 | 31.7906 | 32.0359 | 34.4721 | 41.3616

## GWL = 4 K
IDFs are calculated using the biad-adjusted Regional Climate model MAR3.14.0 forced by ERA5 (resolution of 5 km) reanalysis over 1940-2023.
The IDF for each location is calculated taking the closest MAR pixel to the center of the commune and its 5 closest neighbours (red points on the map below).
The values are computed as a weighted (by the distance) average of those selected pixels.
The GWL (Global Warming level) represents the Global Mean Surface Temperature anomaly with 1850-1899 as reference.
The used statistical law is a General Pareto Distribution, future IDFs are computed by adding 7% of intensity per degree of Global Warming
Reference: Brajkovic et al., 2025 (https://doi.org/10.1016/j.ejrh.2025.102399); contact : josip.brajkovic@uliege.be
Units: mm (in the table)
Montana coefficients: val[mm/h]=a*duration[minutes]^(-b)
Return level [mm] | [9 empty] | 95% confidence interval half width [mm]
Return period (years) | 1h | 3h | 6h | 12h | 24h | 48h | 72h | Montana a | Montana b | 1h | 3h | 6h | 12h | 24h | 48h | 72h
2 | 27.1775 | 39.0813 | 45.2864 | 50.2242 | 51.6333 | 60.6321 | 67.3251 | 543.1883 | 0.72947 | 1.654 | 2.007 | 2.3259 | 2.6351 | 2.4805 | 2.756 | 2.9206
5 | 34.2807 | 49.1202 | 56.9845 | 63.9643 | 64.7008 | 75.1867 | 82.901 | 688.0595 | 0.73056 | 2.6452 | 3.3547 | 3.9357 | 4.6876 | 4.4764 | 4.9945 | 5.4163
10 | 39.748 | 56.939 | 66.2333 | 75.321 | 75.6079 | 87.4152 | 96.2285 | 791.7316 | 0.72875 | 3.7295 | 5.0523 | 5.9096 | 7.1877 | 6.9446 | 7.6891 | 8.5496
20 | 45.3011 | 64.9634 | 75.8579 | 87.5912 | 87.4839 | 100.805 | 111.0561 | 889.871 | 0.7254 | 5.1468 | 7.4503 | 8.691 | 10.8161 | 10.5791 | 11.5946 | 13.1824
25 | 47.1078 | 67.5922 | 79.0413 | 91.7493 | 91.5276 | 105.3807 | 116.1766 | 920.242 | 0.72407 | 5.6765 | 8.3781 | 9.772 | 12.2607 | 12.0365 | 13.1526 | 15.049
30 | 48.591 | 69.757 | 81.6744 | 95.2255 | 94.915 | 109.22 | 120.4931 | 944.6059 | 0.72289 | 6.1363 | 9.1938 | 10.7252 | 13.5493 | 13.3403 | 14.5446 | 16.7237
50 | 52.7813 | 75.9053 | 89.2099 | 105.3577 | 104.8213 | 120.4787 | 133.2549 | 1010.6792 | 0.71925 | 7.5557 | 11.7596 | 13.7428 | 17.7128 | 17.5703 | 19.0553 | 22.1913
100 | 58.5518 | 84.4505 | 99.8276 | 120.0882 | 119.3015 | 137.0137 | 152.2648 | 1095.0893 | 0.71357 | 9.7987 | 15.9211 | 18.6987 | 24.7938 | 24.8075 | 26.7709 | 31.6646
200 | 64.4243 | 93.2398 | 110.9291 | 136.0457 | 135.0769 | 155.1243 | 173.4289 | 1173.3555 | 0.70717 | 12.4206 | 20.8985 | 24.7214 | 33.7426 | 34.003 | 36.5889 | 43.9014