## GWL = 1 K
IDFs are calculated using the biad-adjusted Regional Climate model MAR3.14.0 forced by ERA5 (resolution of 5 km) reanalysis over 1940-2023.
The IDF for each location is calculated taking the closest MAR pixel to the center of the commune and its 5 closest neighbours (red points on the map below).
The values are computed as a weighted (by the distance) average of those selected pixels.
The GWL (Global Warming level) represents the Global Mean Surface Temperature anomaly with 1850-1899 as reference.
The used statistical law is a General Pareto Distribution, future IDFs are computed by adding 7% of intensity per degree of Global Warming
Reference: Brajkovic et al., 2025 (https://doi.org/10.1016/j.ejrh.2025.102399); contact : josip.brajkovic@uliege.be
Units: mm (in the table)
Montana coefficients: val[mm/h]=a*duration[minutes]^(-b)
Return level [mm] | [9 empty] | 95% confidence interval half width [mm]
Return period (years) | 1h | 3h | 6h | 12h | 24h | 48h | 72h | Montana a | Montana b | 1h | 3h | 6h | 12h | 24h | 48h | 72h
2 | 16.6064 | 24.5006 | 28.791 | 31.9272 | 33.5151 | 39.045 | 44.4965 | 308.4377 | 0.71126 | 0.87642 | 1.2388 | 1.5369 | 1.5563 | 1.5366 | 1.5783 | 1.8802
5 | 21.0914 | 30.2585 | 35.5266 | 39.7487 | 41.2643 | 46.9983 | 52.8234 | 415.0457 | 0.7258 | 1.5616 | 1.9743 | 2.3782 | 2.5859 | 2.5347 | 2.5908 | 2.9649
10 | 24.7715 | 34.6388 | 40.6105 | 45.8717 | 47.2926 | 53.1964 | 59.1535 | 513.6817 | 0.73897 | 2.4146 | 2.8237 | 3.2343 | 3.795 | 3.6646 | 3.7124 | 3.9638
20 | 28.7256 | 39.0432 | 45.688 | 52.1789 | 53.4685 | 59.5558 | 65.5109 | 631.6934 | 0.7537 | 3.6293 | 3.9682 | 4.3211 | 5.4982 | 5.2481 | 5.2567 | 5.1776
25 | 30.0612 | 40.4667 | 47.3217 | 54.2495 | 55.4887 | 61.6381 | 67.5634 | 674.523 | 0.75875 | 4.1061 | 4.4006 | 4.7219 | 6.161 | 5.8645 | 5.8534 | 5.6186
30 | 31.1762 | 41.6319 | 48.6563 | 55.9561 | 57.1511 | 63.3524 | 69.2426 | 711.4723 | 0.76298 | 4.529 | 4.777 | 5.068 | 6.7455 | 6.4082 | 6.3786 | 5.9978
50 | 34.4191 | 44.9073 | 52.395 | 60.8092 | 61.8655 | 68.2175 | 73.9575 | 825.3081 | 0.77534 | 5.8821 | 5.9421 | 6.1268 | 8.5941 | 8.1284 | 8.0349 | 7.1516
100 | 39.1177 | 49.3784 | 57.4685 | 67.567 | 68.3989 | 74.9686 | 80.3799 | 1007.9802 | 0.79329 | 8.1512 | 7.7842 | 7.7741 | 11.6167 | 10.9405 | 10.7335 | 8.9364
200 | 44.191 | 53.883 | 62.5449 | 74.5294 | 75.0931 | 81.896 | 86.8309 | 1230.5733 | 0.81257 | 10.982 | 9.9285 | 9.6648 | 15.2587 | 14.324 | 13.9737 | 10.9777

## GWL = 2 K
IDFs are calculated using the biad-adjusted Regional Climate model MAR3.14.0 forced by ERA5 (resolution of 5 km) reanalysis over 1940-2023.
The IDF for each location is calculated taking the closest MAR pixel to the center of the commune and its 5 closest neighbours (red points on the map below).
The values are computed as a weighted (by the distance) average of those selected pixels.
The GWL (Global Warming level) represents the Global Mean Surface Temperature anomaly with 1850-1899 as reference.
The used statistical law is a General Pareto Distribution, future IDFs are computed by adding 7% of intensity per degree of Global Warming
Reference: Brajkovic et al., 2025 (https://doi.org/10.1016/j.ejrh.2025.102399); contact : josip.brajkovic@uliege.be
Units: mm (in the table)
Montana coefficients: val[mm/h]=a*duration[minutes]^(-b)
Return level [mm] | [9 empty] | 95% confidence interval half width [mm]
Return period (years) | 1h | 3h | 6h | 12h | 24h | 48h | 72h | Montana a | Montana b | 1h | 3h | 6h | 12h | 24h | 48h | 72h
2 | 17.7688 | 26.2157 | 30.8064 | 34.1621 | 35.8612 | 41.7781 | 47.6113 | 330.0284 | 0.71126 | 0.93777 | 1.3256 | 1.6445 | 1.6653 | 1.6442 | 1.6888 | 2.0118
5 | 22.5678 | 32.3766 | 38.0134 | 42.5311 | 44.1528 | 50.2882 | 56.521 | 444.0988 | 0.7258 | 1.6709 | 2.1125 | 2.5447 | 2.7669 | 2.7121 | 2.7721 | 3.1724
10 | 26.5055 | 37.0635 | 43.4532 | 49.0828 | 50.6031 | 56.9202 | 63.2943 | 549.6395 | 0.73897 | 2.5836 | 3.0213 | 3.4607 | 4.0606 | 3.9211 | 3.9722 | 4.2413
20 | 30.7364 | 41.7762 | 48.8861 | 55.8314 | 57.2113 | 63.7247 | 70.0967 | 675.9119 | 0.7537 | 3.8833 | 4.246 | 4.6235 | 5.8831 | 5.6155 | 5.6246 | 5.54
25 | 32.1655 | 43.2994 | 50.6342 | 58.047 | 59.3729 | 65.9528 | 72.2929 | 721.7393 | 0.75875 | 4.3936 | 4.7086 | 5.0524 | 6.5923 | 6.275 | 6.2631 | 6.012
30 | 33.3586 | 44.5462 | 52.0622 | 59.873 | 61.1516 | 67.787 | 74.0896 | 761.2755 | 0.76298 | 4.846 | 5.1114 | 5.4227 | 7.2177 | 6.8568 | 6.8251 | 6.4176
50 | 36.8285 | 48.0508 | 56.0626 | 65.0659 | 66.1961 | 72.9927 | 79.1346 | 883.0797 | 0.77534 | 6.2939 | 6.3581 | 6.5557 | 9.1957 | 8.6974 | 8.5974 | 7.6522
100 | 41.856 | 52.8349 | 61.4912 | 72.2967 | 73.1868 | 80.2164 | 86.0065 | 1078.5388 | 0.79329 | 8.7218 | 8.3291 | 8.3183 | 12.4298 | 11.7063 | 11.4849 | 9.562
200 | 47.2844 | 57.6548 | 66.923 | 79.7465 | 80.3496 | 87.6288 | 92.909 | 1316.7135 | 0.81257 | 11.7508 | 10.6235 | 10.3414 | 16.3268 | 15.3267 | 14.9519 | 11.7461

## GWL = 3 K
IDFs are calculated using the biad-adjusted Regional Climate model MAR3.14.0 forced by ERA5 (resolution of 5 km) reanalysis over 1940-2023.
The IDF for each location is calculated taking the closest MAR pixel to the center of the commune and its 5 closest neighbours (red points on the map below).
The values are computed as a weighted (by the distance) average of those selected pixels.
The GWL (Global Warming level) represents the Global Mean Surface Temperature anomaly with 1850-1899 as reference.
The used statistical law is a General Pareto Distribution, future IDFs are computed by adding 7% of intensity per degree of Global Warming
Reference: Brajkovic et al., 2025 (https://doi.org/10.1016/j.ejrh.2025.102399); contact : josip.brajkovic@uliege.be
Units: mm (in the table)
Montana coefficients: val[mm/h]=a*duration[minutes]^(-b)
Return level [mm] | [9 empty] | 95% confidence interval half width [mm]
Return period (years) | 1h | 3h | 6h | 12h | 24h | 48h | 72h | Montana a | Montana b | 1h | 3h | 6h | 12h | 24h | 48h | 72h
2 | 18.9313 | 27.9307 | 32.8218 | 36.3971 | 38.2072 | 44.5112 | 50.726 | 351.6191 | 0.71126 | 0.99912 | 1.4123 | 1.7521 | 1.7742 | 1.7517 | 1.7993 | 2.1434
5 | 24.0442 | 34.4947 | 40.5003 | 45.3135 | 47.0413 | 53.578 | 60.2186 | 473.1516 | 0.7258 | 1.7802 | 2.2507 | 2.7112 | 2.9479 | 2.8896 | 2.9535 | 3.38
10 | 28.2395 | 39.4882 | 46.296 | 52.2938 | 53.9136 | 60.6439 | 67.435 | 585.5972 | 0.73897 | 2.7526 | 3.219 | 3.6871 | 4.3263 | 4.1776 | 4.2321 | 4.5187
20 | 32.7472 | 44.5093 | 52.0843 | 59.484 | 60.9541 | 67.8937 | 74.6825 | 720.1302 | 0.7537 | 4.1374 | 4.5238 | 4.926 | 6.2679 | 5.9828 | 5.9926 | 5.9025
25 | 34.2698 | 46.132 | 53.9467 | 61.8445 | 63.2571 | 70.2675 | 77.0223 | 768.9561 | 0.75875 | 4.681 | 5.0167 | 5.383 | 7.0235 | 6.6855 | 6.6729 | 6.4053
30 | 35.5409 | 47.4604 | 55.4681 | 63.7899 | 65.1522 | 72.2217 | 78.9366 | 811.0786 | 0.76298 | 5.163 | 5.4457 | 5.7775 | 7.6899 | 7.3054 | 7.2716 | 6.8375
50 | 39.2378 | 51.1943 | 59.7303 | 69.3225 | 70.5266 | 77.768 | 84.3116 | 940.8512 | 0.77534 | 6.7056 | 6.774 | 6.9845 | 9.7972 | 9.2664 | 9.1598 | 8.1528
100 | 44.5942 | 56.2914 | 65.514 | 77.0264 | 77.9748 | 85.4642 | 91.6331 | 1149.0975 | 0.79329 | 9.2924 | 8.874 | 8.8625 | 13.243 | 12.4722 | 12.2362 | 10.1875
200 | 50.3778 | 61.4266 | 71.3011 | 84.9636 | 85.6062 | 93.3615 | 98.9872 | 1402.8536 | 0.81257 | 12.5195 | 11.3185 | 11.0179 | 17.3949 | 16.3294 | 15.9301 | 12.5145

## GWL = 4 K
IDFs are calculated using the biad-adjusted Regional Climate model MAR3.14.0 forced by ERA5 (resolution of 5 km) reanalysis over 1940-2023.
The IDF for each location is calculated taking the closest MAR pixel to the center of the commune and its 5 closest neighbours (red points on the map below).
The values are computed as a weighted (by the distance) average of those selected pixels.
The GWL (Global Warming level) represents the Global Mean Surface Temperature anomaly with 1850-1899 as reference.
The used statistical law is a General Pareto Distribution, future IDFs are computed by adding 7% of intensity per degree of Global Warming
Reference: Brajkovic et al., 2025 (https://doi.org/10.1016/j.ejrh.2025.102399); contact : josip.brajkovic@uliege.be
Units: mm (in the table)
Montana coefficients: val[mm/h]=a*duration[minutes]^(-b)
Return level [mm] | [9 empty] | 95% confidence interval half width [mm]
Return period (years) | 1h | 3h | 6h | 12h | 24h | 48h | 72h | Montana a | Montana b | 1h | 3h | 6h | 12h | 24h | 48h | 72h
2 | 20.0937 | 29.6458 | 34.8372 | 38.632 | 40.5533 | 47.2444 | 53.8408 | 373.2097 | 0.71126 | 1.0605 | 1.499 | 1.8597 | 1.8831 | 1.8593 | 1.9098 | 2.2751
5 | 25.5206 | 36.6128 | 42.9871 | 48.0959 | 49.9298 | 56.8679 | 63.9163 | 502.2052 | 0.7258 | 1.8895 | 2.3889 | 2.8777 | 3.1289 | 3.067 | 3.1348 | 3.5875
10 | 29.9735 | 41.9129 | 49.1387 | 55.5048 | 57.2241 | 64.3677 | 71.5758 | 621.5549 | 0.73897 | 2.9216 | 3.4166 | 3.9135 | 4.5919 | 4.4341 | 4.492 | 4.7962
20 | 34.758 | 47.2423 | 55.2825 | 63.1365 | 64.6969 | 72.0626 | 79.2682 | 764.3489 | 0.7537 | 4.3914 | 4.8016 | 5.2285 | 6.6528 | 6.3502 | 6.3606 | 6.2649
25 | 36.3741 | 48.9647 | 57.2592 | 65.6419 | 67.1413 | 74.5822 | 81.7518 | 816.1728 | 0.75875 | 4.9684 | 5.3247 | 5.7135 | 7.4548 | 7.096 | 7.0826 | 6.7986
30 | 37.7233 | 50.3746 | 58.8741 | 67.7069 | 69.1528 | 76.6564 | 83.7835 | 860.8817 | 0.76298 | 5.4801 | 5.7801 | 6.1322 | 8.1621 | 7.754 | 7.7181 | 7.2573
50 | 41.6471 | 54.3378 | 63.3979 | 73.5791 | 74.8572 | 82.5432 | 89.4886 | 998.6226 | 0.77534 | 7.1174 | 7.19 | 7.4134 | 10.3988 | 9.8354 | 9.7222 | 8.6534
100 | 47.3325 | 59.7479 | 69.5368 | 81.7561 | 82.7627 | 90.712 | 97.2597 | 1219.6561 | 0.79329 | 9.863 | 9.4188 | 9.4067 | 14.0562 | 13.238 | 12.9875 | 10.8131
200 | 53.4712 | 65.1984 | 75.6793 | 90.1806 | 90.8627 | 99.0942 | 105.0654 | 1488.9937 | 0.81257 | 13.2883 | 12.0135 | 11.6945 | 18.463 | 17.3321 | 16.9082 | 13.283