## GWL = 1 K
IDFs are calculated using the biad-adjusted Regional Climate model MAR3.14.0 forced by ERA5 (resolution of 5 km) reanalysis over 1940-2023.
The IDF for each location is calculated taking the closest MAR pixel to the center of the commune and its 5 closest neighbours (red points on the map below).
The values are computed as a weighted (by the distance) average of those selected pixels.
The GWL (Global Warming level) represents the Global Mean Surface Temperature anomaly with 1850-1899 as reference.
The used statistical law is a General Pareto Distribution, future IDFs are computed by adding 7% of intensity per degree of Global Warming
Reference: Brajkovic et al., 2025 (https://doi.org/10.1016/j.ejrh.2025.102399); contact : josip.brajkovic@uliege.be
Units: mm (in the table)
Montana coefficients: val[mm/h]=a*duration[minutes]^(-b)
Return level [mm] | [9 empty] | 95% confidence interval half width [mm]
Return period (years) | 1h | 3h | 6h | 12h | 24h | 48h | 72h | Montana a | Montana b | 1h | 3h | 6h | 12h | 24h | 48h | 72h
2 | 20.2535 | 29.7208 | 34.3784 | 37.9914 | 39.4499 | 46.5625 | 52.1495 | 388.9168 | 0.71938 | 1.1594 | 1.3991 | 2.0385 | 1.9181 | 1.9334 | 2.2011 | 2.1959
5 | 25.1762 | 36.3558 | 42.6932 | 47.728 | 49.5669 | 56.8026 | 62.2342 | 489.1357 | 0.72257 | 1.7652 | 2.064 | 3.1485 | 3.2574 | 3.5155 | 3.6353 | 3.5329
10 | 28.8152 | 41.0794 | 49.0026 | 55.4636 | 58.0165 | 64.7888 | 69.981 | 560.7099 | 0.72326 | 2.4161 | 2.869 | 4.2226 | 4.9141 | 5.6545 | 5.2305 | 4.976
20 | 32.3863 | 45.5653 | 55.3297 | 63.5338 | 67.2279 | 72.9939 | 77.8313 | 628.5094 | 0.72294 | 3.2554 | 3.9774 | 5.5409 | 7.3113 | 8.9154 | 7.4098 | 6.8943
25 | 33.5222 | 46.9612 | 57.3705 | 66.2055 | 70.3677 | 75.6839 | 80.3809 | 649.5162 | 0.72266 | 3.5647 | 4.3955 | 6.019 | 8.2553 | 10.2374 | 8.2466 | 7.619
30 | 34.4456 | 48.0849 | 59.0394 | 68.4158 | 72.9995 | 77.8998 | 82.4722 | 666.3796 | 0.72238 | 3.8312 | 4.7579 | 6.4291 | 9.0915 | 11.4241 | 8.9811 | 8.2506
50 | 37.0104 | 51.1547 | 63.7225 | 74.7416 | 80.7049 | 84.1968 | 88.3709 | 712.1721 | 0.72135 | 4.6417 | 5.8671 | 7.6723 | 11.7557 | 15.2926 | 11.2896 | 10.2116
100 | 40.4405 | 55.1424 | 70.0944 | 83.6488 | 91.9946 | 92.9572 | 96.4687 | 770.8214 | 0.71942 | 5.886 | 7.5743 | 9.5811 | 16.1637 | 21.9549 | 15.0382 | 13.3306
200 | 43.8164 | 58.9363 | 76.4871 | 92.944 | 104.3347 | 101.9789 | 104.6762 | 825.3602 | 0.71694 | 7.2888 | 9.4873 | 11.7469 | 21.5443 | 30.4762 | 19.5394 | 16.9884

## GWL = 2 K
IDFs are calculated using the biad-adjusted Regional Climate model MAR3.14.0 forced by ERA5 (resolution of 5 km) reanalysis over 1940-2023.
The IDF for each location is calculated taking the closest MAR pixel to the center of the commune and its 5 closest neighbours (red points on the map below).
The values are computed as a weighted (by the distance) average of those selected pixels.
The GWL (Global Warming level) represents the Global Mean Surface Temperature anomaly with 1850-1899 as reference.
The used statistical law is a General Pareto Distribution, future IDFs are computed by adding 7% of intensity per degree of Global Warming
Reference: Brajkovic et al., 2025 (https://doi.org/10.1016/j.ejrh.2025.102399); contact : josip.brajkovic@uliege.be
Units: mm (in the table)
Montana coefficients: val[mm/h]=a*duration[minutes]^(-b)
Return level [mm] | [9 empty] | 95% confidence interval half width [mm]
Return period (years) | 1h | 3h | 6h | 12h | 24h | 48h | 72h | Montana a | Montana b | 1h | 3h | 6h | 12h | 24h | 48h | 72h
2 | 21.6712 | 31.8012 | 36.7849 | 40.6508 | 42.2114 | 49.8219 | 55.8 | 416.1409 | 0.71938 | 1.2405 | 1.497 | 2.1812 | 2.0524 | 2.0687 | 2.3552 | 2.3496
5 | 26.9386 | 38.9007 | 45.6817 | 51.069 | 53.0366 | 60.7787 | 66.5906 | 523.3752 | 0.72257 | 1.8887 | 2.2084 | 3.3689 | 3.4854 | 3.7616 | 3.8898 | 3.7802
10 | 30.8323 | 43.9549 | 52.4328 | 59.346 | 62.0777 | 69.324 | 74.8797 | 599.9596 | 0.72326 | 2.5852 | 3.0698 | 4.5181 | 5.2581 | 6.0504 | 5.5967 | 5.3243
20 | 34.6533 | 48.7548 | 59.2028 | 67.9812 | 71.9338 | 78.1035 | 83.2795 | 672.5051 | 0.72294 | 3.4833 | 4.2558 | 5.9287 | 7.8231 | 9.5395 | 7.9285 | 7.3769
25 | 35.8688 | 50.2485 | 61.3864 | 70.8399 | 75.2935 | 80.9818 | 86.0076 | 694.9823 | 0.72266 | 3.8143 | 4.7032 | 6.4403 | 8.8331 | 10.954 | 8.8239 | 8.1523
30 | 36.8568 | 51.4509 | 63.1722 | 73.2049 | 78.1095 | 83.3528 | 88.2453 | 713.026 | 0.72238 | 4.0994 | 5.0909 | 6.8792 | 9.7279 | 12.2238 | 9.6098 | 8.8282
50 | 39.6011 | 54.7356 | 68.183 | 79.9736 | 86.3542 | 90.0906 | 94.5569 | 762.0243 | 0.72135 | 4.9666 | 6.2778 | 8.2093 | 12.5786 | 16.3631 | 12.0799 | 10.9264
100 | 43.2714 | 59.0023 | 75.001 | 89.5042 | 98.4342 | 99.4642 | 103.2215 | 824.7787 | 0.71942 | 6.298 | 8.1045 | 10.2518 | 17.2952 | 23.4918 | 16.0909 | 14.2637
200 | 46.8836 | 63.0619 | 81.8412 | 99.45 | 111.6381 | 109.1174 | 112.0035 | 883.1354 | 0.71694 | 7.799 | 10.1514 | 12.5692 | 23.0524 | 32.6095 | 20.9071 | 18.1776

## GWL = 3 K
IDFs are calculated using the biad-adjusted Regional Climate model MAR3.14.0 forced by ERA5 (resolution of 5 km) reanalysis over 1940-2023.
The IDF for each location is calculated taking the closest MAR pixel to the center of the commune and its 5 closest neighbours (red points on the map below).
The values are computed as a weighted (by the distance) average of those selected pixels.
The GWL (Global Warming level) represents the Global Mean Surface Temperature anomaly with 1850-1899 as reference.
The used statistical law is a General Pareto Distribution, future IDFs are computed by adding 7% of intensity per degree of Global Warming
Reference: Brajkovic et al., 2025 (https://doi.org/10.1016/j.ejrh.2025.102399); contact : josip.brajkovic@uliege.be
Units: mm (in the table)
Montana coefficients: val[mm/h]=a*duration[minutes]^(-b)
Return level [mm] | [9 empty] | 95% confidence interval half width [mm]
Return period (years) | 1h | 3h | 6h | 12h | 24h | 48h | 72h | Montana a | Montana b | 1h | 3h | 6h | 12h | 24h | 48h | 72h
2 | 23.089 | 33.8817 | 39.1914 | 43.3102 | 44.9729 | 53.0813 | 59.4505 | 443.3649 | 0.71938 | 1.3217 | 1.5949 | 2.3239 | 2.1867 | 2.204 | 2.5092 | 2.5034
5 | 28.7009 | 41.4456 | 48.6703 | 54.41 | 56.5062 | 64.7549 | 70.947 | 557.6147 | 0.72257 | 2.0123 | 2.3529 | 3.5892 | 3.7134 | 4.0076 | 4.1443 | 4.0275
10 | 32.8493 | 46.8305 | 55.8629 | 63.2285 | 66.1388 | 73.8592 | 79.7783 | 639.2093 | 0.72326 | 2.7543 | 3.2706 | 4.8137 | 5.6021 | 6.4462 | 5.9628 | 5.6726
20 | 36.9204 | 51.9444 | 63.0758 | 72.4285 | 76.6398 | 83.2131 | 88.7277 | 716.5003 | 0.72294 | 3.7111 | 4.5343 | 6.3166 | 8.3349 | 10.1635 | 8.4472 | 7.8595
25 | 38.2154 | 53.5358 | 65.4024 | 75.4743 | 80.2192 | 86.2797 | 91.6343 | 740.4485 | 0.72266 | 4.0638 | 5.0109 | 6.8616 | 9.411 | 11.6707 | 9.4011 | 8.6857
30 | 39.268 | 54.8168 | 67.3049 | 77.994 | 83.2195 | 88.8058 | 94.0183 | 759.6728 | 0.72238 | 4.3676 | 5.424 | 7.3292 | 10.3643 | 13.0234 | 10.2385 | 9.4057
50 | 42.1918 | 58.3164 | 72.6436 | 85.2055 | 92.0036 | 95.9843 | 100.7429 | 811.8762 | 0.72135 | 5.2915 | 6.6884 | 8.7464 | 13.4015 | 17.4336 | 12.8702 | 11.6412
100 | 46.1022 | 62.8623 | 79.9076 | 95.3597 | 104.8739 | 105.9712 | 109.9743 | 878.7361 | 0.71942 | 6.7101 | 8.6347 | 10.9224 | 18.4267 | 25.0286 | 17.1435 | 15.1969
200 | 49.9507 | 67.1874 | 87.1953 | 105.9561 | 118.9415 | 116.256 | 119.3308 | 940.9106 | 0.71694 | 8.3092 | 10.8155 | 13.3915 | 24.5605 | 34.7429 | 22.2749 | 19.3668

## GWL = 4 K
IDFs are calculated using the biad-adjusted Regional Climate model MAR3.14.0 forced by ERA5 (resolution of 5 km) reanalysis over 1940-2023.
The IDF for each location is calculated taking the closest MAR pixel to the center of the commune and its 5 closest neighbours (red points on the map below).
The values are computed as a weighted (by the distance) average of those selected pixels.
The GWL (Global Warming level) represents the Global Mean Surface Temperature anomaly with 1850-1899 as reference.
The used statistical law is a General Pareto Distribution, future IDFs are computed by adding 7% of intensity per degree of Global Warming
Reference: Brajkovic et al., 2025 (https://doi.org/10.1016/j.ejrh.2025.102399); contact : josip.brajkovic@uliege.be
Units: mm (in the table)
Montana coefficients: val[mm/h]=a*duration[minutes]^(-b)
Return level [mm] | [9 empty] | 95% confidence interval half width [mm]
Return period (years) | 1h | 3h | 6h | 12h | 24h | 48h | 72h | Montana a | Montana b | 1h | 3h | 6h | 12h | 24h | 48h | 72h
2 | 24.5067 | 35.9621 | 41.5978 | 45.9696 | 47.7344 | 56.3406 | 63.101 | 470.5886 | 0.71938 | 1.4029 | 1.6929 | 2.4665 | 2.3209 | 2.3394 | 2.6633 | 2.6571
5 | 30.4632 | 43.9906 | 51.6588 | 57.7509 | 59.9759 | 68.7311 | 75.3034 | 591.8542 | 0.72257 | 2.1359 | 2.4974 | 3.8096 | 3.9414 | 4.2537 | 4.3987 | 4.2748
10 | 34.8664 | 49.706 | 59.2931 | 67.1109 | 70.2 | 78.3944 | 84.677 | 678.459 | 0.72326 | 2.9234 | 3.4715 | 5.1093 | 5.9461 | 6.842 | 6.3289 | 6.0209
20 | 39.1874 | 55.134 | 66.9489 | 76.8759 | 81.3457 | 88.3226 | 94.1759 | 760.4964 | 0.72294 | 3.939 | 4.8127 | 6.7044 | 8.8467 | 10.7876 | 8.9659 | 8.3421
25 | 40.5619 | 56.8231 | 69.4183 | 80.1087 | 85.145 | 91.5775 | 97.2609 | 785.9144 | 0.72266 | 4.3133 | 5.3186 | 7.2829 | 9.9889 | 12.3873 | 9.9784 | 9.219
30 | 41.6792 | 58.1827 | 71.4377 | 82.7831 | 88.3294 | 94.2588 | 99.7914 | 806.319 | 0.72238 | 4.6358 | 5.757 | 7.7793 | 11.0007 | 13.8231 | 10.8672 | 9.9832
50 | 44.7826 | 61.8972 | 77.1042 | 90.4374 | 97.6529 | 101.8781 | 106.9288 | 861.7285 | 0.72135 | 5.6164 | 7.0991 | 9.2835 | 14.2244 | 18.5041 | 13.6604 | 12.356
100 | 48.933 | 66.7223 | 84.8142 | 101.2151 | 111.3135 | 112.4783 | 116.7271 | 932.6936 | 0.71942 | 7.1221 | 9.1649 | 11.5931 | 19.5581 | 26.5655 | 18.1962 | 16.13
200 | 53.0179 | 71.313 | 92.5494 | 112.4622 | 126.245 | 123.3945 | 126.6581 | 998.6858 | 0.71694 | 8.8194 | 11.4796 | 14.2138 | 26.0686 | 36.8762 | 23.6426 | 20.556