## GWL = 1 K
IDFs are calculated using the biad-adjusted Regional Climate model MAR3.14.0 forced by ERA5 (resolution of 5 km) reanalysis over 1940-2023.
The IDF for each location is calculated taking the closest MAR pixel to the center of the commune and its 5 closest neighbours (red points on the map below).
The values are computed as a weighted (by the distance) average of those selected pixels.
The GWL (Global Warming level) represents the Global Mean Surface Temperature anomaly with 1850-1899 as reference.
The used statistical law is a General Pareto Distribution, future IDFs are computed by adding 7% of intensity per degree of Global Warming
Reference: Brajkovic et al., 2025 (https://doi.org/10.1016/j.ejrh.2025.102399); contact : josip.brajkovic@uliege.be
Units: mm (in the table)
Montana coefficients: val[mm/h]=a*duration[minutes]^(-b)
Return level [mm] | [9 empty] | 95% confidence interval half width [mm]
Return period (years) | 1h | 3h | 6h | 12h | 24h | 48h | 72h | Montana a | Montana b | 1h | 3h | 6h | 12h | 24h | 48h | 72h
2 | 16.2575 | 23.3077 | 27.1169 | 29.867 | 31.4955 | 36.3078 | 42.4442 | 324.6586 | 0.72936 | 0.80401 | 1.0578 | 1.2353 | 1.3979 | 1.4488 | 1.4776 | 1.5555
5 | 20.2634 | 28.3976 | 33.1655 | 36.9997 | 38.9506 | 44.0985 | 50.0294 | 420.54 | 0.73913 | 1.3545 | 1.6195 | 1.9321 | 2.4139 | 2.5771 | 2.7764 | 2.4145
10 | 23.3759 | 32.1135 | 37.6995 | 42.7248 | 45.0539 | 50.7187 | 55.6757 | 498.9307 | 0.74633 | 2.0429 | 2.3007 | 2.7387 | 3.7289 | 4.0866 | 4.5587 | 3.4135
20 | 26.5614 | 35.7176 | 42.1989 | 48.7503 | 51.5965 | 58.0428 | 61.2452 | 582.686 | 0.75341 | 3.0012 | 3.2364 | 3.8356 | 5.6537 | 6.3566 | 7.2558 | 4.8007
25 | 27.6028 | 36.8547 | 43.6402 | 50.7566 | 53.8028 | 60.5632 | 63.0221 | 610.8376 | 0.75567 | 3.3691 | 3.5902 | 4.2519 | 6.4145 | 7.2684 | 8.347 | 5.3323
30 | 28.4595 | 37.7755 | 44.8153 | 52.4206 | 55.6433 | 62.6847 | 64.4682 | 634.2803 | 0.75751 | 3.6914 | 3.8974 | 4.6148 | 7.0895 | 8.0834 | 9.3263 | 5.7971
50 | 30.8882 | 40.3164 | 48.0956 | 57.2038 | 60.9889 | 68.9409 | 68.4927 | 702.1204 | 0.76262 | 4.7003 | 4.8425 | 5.7396 | 9.2455 | 10.7204 | 12.5223 | 7.2435
100 | 34.2516 | 43.6743 | 52.5188 | 63.9894 | 68.7155 | 78.2209 | 73.8906 | 799.4198 | 0.76948 | 6.324 | 6.312 | 7.5165 | 12.83 | 15.205 | 18.0482 | 9.5368
200 | 37.6955 | 46.9316 | 56.9111 | 71.1314 | 77.0351 | 88.5054 | 79.2176 | 902.9993 | 0.77625 | 8.2504 | 7.981 | 9.5766 | 17.2323 | 20.8623 | 25.1631 | 12.1978

## GWL = 2 K
IDFs are calculated using the biad-adjusted Regional Climate model MAR3.14.0 forced by ERA5 (resolution of 5 km) reanalysis over 1940-2023.
The IDF for each location is calculated taking the closest MAR pixel to the center of the commune and its 5 closest neighbours (red points on the map below).
The values are computed as a weighted (by the distance) average of those selected pixels.
The GWL (Global Warming level) represents the Global Mean Surface Temperature anomaly with 1850-1899 as reference.
The used statistical law is a General Pareto Distribution, future IDFs are computed by adding 7% of intensity per degree of Global Warming
Reference: Brajkovic et al., 2025 (https://doi.org/10.1016/j.ejrh.2025.102399); contact : josip.brajkovic@uliege.be
Units: mm (in the table)
Montana coefficients: val[mm/h]=a*duration[minutes]^(-b)
Return level [mm] | [9 empty] | 95% confidence interval half width [mm]
Return period (years) | 1h | 3h | 6h | 12h | 24h | 48h | 72h | Montana a | Montana b | 1h | 3h | 6h | 12h | 24h | 48h | 72h
2 | 17.3955 | 24.9393 | 29.0151 | 31.9577 | 33.7002 | 38.8494 | 45.4153 | 347.3847 | 0.72936 | 0.86029 | 1.1318 | 1.3218 | 1.4957 | 1.5502 | 1.5811 | 1.6644
5 | 21.6819 | 30.3854 | 35.4871 | 39.5896 | 41.6771 | 47.1854 | 53.5315 | 449.9778 | 0.73913 | 1.4493 | 1.7329 | 2.0673 | 2.5828 | 2.7575 | 2.9707 | 2.5835
10 | 25.0122 | 34.3615 | 40.3385 | 45.7155 | 48.2077 | 54.269 | 59.573 | 533.856 | 0.74633 | 2.1859 | 2.4618 | 2.9304 | 3.9899 | 4.3727 | 4.8778 | 3.6524
20 | 28.4207 | 38.2179 | 45.1528 | 52.1629 | 55.2083 | 62.1058 | 65.5323 | 623.474 | 0.75341 | 3.2113 | 3.463 | 4.1041 | 6.0495 | 6.8015 | 7.7638 | 5.1368
25 | 29.535 | 39.4345 | 46.695 | 54.3096 | 57.569 | 64.8026 | 67.4336 | 653.5962 | 0.75567 | 3.6049 | 3.8415 | 4.5496 | 6.8635 | 7.7772 | 8.9312 | 5.7056
30 | 30.4517 | 40.4198 | 47.9524 | 56.0901 | 59.5383 | 67.0726 | 68.981 | 678.6798 | 0.75751 | 3.9498 | 4.1703 | 4.9379 | 7.5858 | 8.6492 | 9.9791 | 6.2029
50 | 33.0503 | 43.1386 | 51.4622 | 61.208 | 65.2581 | 73.7668 | 73.2872 | 751.2689 | 0.76262 | 5.0294 | 5.1815 | 6.1413 | 9.8927 | 11.4708 | 13.3988 | 7.7505
100 | 36.6492 | 46.7315 | 56.1951 | 68.4686 | 73.5256 | 83.6963 | 79.063 | 855.3791 | 0.76948 | 6.7666 | 6.7538 | 8.0427 | 13.7281 | 16.2693 | 19.3115 | 10.2043
200 | 40.3342 | 50.2168 | 60.8948 | 76.1106 | 82.4276 | 94.7008 | 84.7629 | 966.2093 | 0.77625 | 8.8279 | 8.5396 | 10.2469 | 18.4385 | 22.3227 | 26.9245 | 13.0516

## GWL = 3 K
IDFs are calculated using the biad-adjusted Regional Climate model MAR3.14.0 forced by ERA5 (resolution of 5 km) reanalysis over 1940-2023.
The IDF for each location is calculated taking the closest MAR pixel to the center of the commune and its 5 closest neighbours (red points on the map below).
The values are computed as a weighted (by the distance) average of those selected pixels.
The GWL (Global Warming level) represents the Global Mean Surface Temperature anomaly with 1850-1899 as reference.
The used statistical law is a General Pareto Distribution, future IDFs are computed by adding 7% of intensity per degree of Global Warming
Reference: Brajkovic et al., 2025 (https://doi.org/10.1016/j.ejrh.2025.102399); contact : josip.brajkovic@uliege.be
Units: mm (in the table)
Montana coefficients: val[mm/h]=a*duration[minutes]^(-b)
Return level [mm] | [9 empty] | 95% confidence interval half width [mm]
Return period (years) | 1h | 3h | 6h | 12h | 24h | 48h | 72h | Montana a | Montana b | 1h | 3h | 6h | 12h | 24h | 48h | 72h
2 | 18.5335 | 26.5708 | 30.9133 | 34.0484 | 35.9049 | 41.3909 | 48.3864 | 370.1108 | 0.72936 | 0.91657 | 1.2059 | 1.4083 | 1.5936 | 1.6516 | 1.6845 | 1.7733
5 | 23.1003 | 32.3733 | 37.8087 | 42.1796 | 44.4037 | 50.2723 | 57.0335 | 479.4154 | 0.73913 | 1.5441 | 1.8463 | 2.2026 | 2.7518 | 2.9379 | 3.1651 | 2.7526
10 | 26.6485 | 36.6094 | 42.9774 | 48.7063 | 51.3615 | 57.8193 | 63.4703 | 568.7812 | 0.74633 | 2.3289 | 2.6229 | 3.1221 | 4.251 | 4.6587 | 5.1969 | 3.8914
20 | 30.28 | 40.7181 | 48.1068 | 55.5754 | 58.8201 | 66.1688 | 69.8195 | 664.262 | 0.75341 | 3.4214 | 3.6895 | 4.3726 | 6.4453 | 7.2465 | 8.2717 | 5.4728
25 | 31.4672 | 42.0144 | 49.7498 | 57.8626 | 61.3352 | 69.042 | 71.8452 | 696.3548 | 0.75567 | 3.8408 | 4.0928 | 4.8472 | 7.3126 | 8.286 | 9.5155 | 6.0788
30 | 32.4439 | 43.0641 | 51.0894 | 59.7595 | 63.4334 | 71.4605 | 73.4937 | 723.0795 | 0.75751 | 4.2082 | 4.4431 | 5.2609 | 8.082 | 9.215 | 10.632 | 6.6087
50 | 35.2125 | 45.9607 | 54.8289 | 65.2123 | 69.5273 | 78.5926 | 78.0817 | 800.4172 | 0.76262 | 5.3584 | 5.5204 | 6.5431 | 10.5398 | 12.2212 | 14.2754 | 8.2575
100 | 39.0469 | 49.7887 | 59.8714 | 72.9479 | 78.3357 | 89.1718 | 84.2353 | 911.3385 | 0.76948 | 7.2093 | 7.1956 | 8.5688 | 14.6262 | 17.3337 | 20.5749 | 10.8719
200 | 42.9728 | 53.502 | 64.8786 | 81.0898 | 87.82 | 100.8962 | 90.3081 | 1029.4192 | 0.77625 | 9.4054 | 9.0983 | 10.9173 | 19.6448 | 23.7831 | 28.686 | 13.9055

## GWL = 4 K
IDFs are calculated using the biad-adjusted Regional Climate model MAR3.14.0 forced by ERA5 (resolution of 5 km) reanalysis over 1940-2023.
The IDF for each location is calculated taking the closest MAR pixel to the center of the commune and its 5 closest neighbours (red points on the map below).
The values are computed as a weighted (by the distance) average of those selected pixels.
The GWL (Global Warming level) represents the Global Mean Surface Temperature anomaly with 1850-1899 as reference.
The used statistical law is a General Pareto Distribution, future IDFs are computed by adding 7% of intensity per degree of Global Warming
Reference: Brajkovic et al., 2025 (https://doi.org/10.1016/j.ejrh.2025.102399); contact : josip.brajkovic@uliege.be
Units: mm (in the table)
Montana coefficients: val[mm/h]=a*duration[minutes]^(-b)
Return level [mm] | [9 empty] | 95% confidence interval half width [mm]
Return period (years) | 1h | 3h | 6h | 12h | 24h | 48h | 72h | Montana a | Montana b | 1h | 3h | 6h | 12h | 24h | 48h | 72h
2 | 19.6716 | 28.2023 | 32.8115 | 36.1391 | 38.1095 | 43.9325 | 51.3575 | 392.8369 | 0.72936 | 0.97285 | 1.2799 | 1.4948 | 1.6914 | 1.753 | 1.7879 | 1.8822
5 | 24.5187 | 34.3611 | 40.1303 | 44.7696 | 47.1302 | 53.3592 | 60.5356 | 508.8534 | 0.73913 | 1.6389 | 1.9596 | 2.3378 | 2.9208 | 3.1183 | 3.3594 | 2.9216
10 | 28.2848 | 38.8574 | 45.6164 | 51.697 | 54.5153 | 61.3696 | 67.3676 | 603.7064 | 0.74633 | 2.4719 | 2.7839 | 3.3138 | 4.512 | 4.9448 | 5.5161 | 4.1303
20 | 32.1393 | 43.2184 | 51.0607 | 58.9879 | 62.4318 | 70.2318 | 74.1067 | 705.05 | 0.75341 | 3.6315 | 3.9161 | 4.6411 | 6.841 | 7.6914 | 8.7796 | 5.8089
25 | 33.3994 | 44.5942 | 52.8047 | 61.4155 | 65.1014 | 73.2815 | 76.2567 | 739.1135 | 0.75567 | 4.0766 | 4.3441 | 5.1448 | 7.7616 | 8.7948 | 10.0998 | 6.4521
30 | 34.436 | 45.7084 | 54.2265 | 63.4289 | 67.3284 | 75.8485 | 78.0065 | 767.4792 | 0.75751 | 4.4666 | 4.7159 | 5.5839 | 8.5783 | 9.7809 | 11.2848 | 7.0145
50 | 37.3747 | 48.7829 | 58.1956 | 69.2165 | 73.7966 | 83.4185 | 82.8762 | 849.5657 | 0.76262 | 5.6874 | 5.8594 | 6.9449 | 11.187 | 12.9717 | 15.152 | 8.7646
100 | 41.4445 | 52.8459 | 63.5478 | 77.4272 | 83.1458 | 94.6472 | 89.4077 | 967.2979 | 0.76948 | 7.652 | 7.6375 | 9.095 | 15.5243 | 18.398 | 21.8383 | 11.5395
200 | 45.6115 | 56.7872 | 68.8624 | 86.069 | 93.2125 | 107.0916 | 95.8533 | 1092.6292 | 0.77625 | 9.9829 | 9.657 | 11.5876 | 20.8511 | 25.2434 | 30.4474 | 14.7593