## GWL = 1 K
IDFs are calculated using the biad-adjusted Regional Climate model MAR3.14.0 forced by ERA5 (resolution of 5 km) reanalysis over 1940-2023.
The IDF for each location is calculated taking the closest MAR pixel to the center of the commune and its 5 closest neighbours (red points on the map below).
The values are computed as a weighted (by the distance) average of those selected pixels.
The GWL (Global Warming level) represents the Global Mean Surface Temperature anomaly with 1850-1899 as reference.
The used statistical law is a General Pareto Distribution, future IDFs are computed by adding 7% of intensity per degree of Global Warming
Reference: Brajkovic et al., 2025 (https://doi.org/10.1016/j.ejrh.2025.102399); contact : josip.brajkovic@uliege.be
Units: mm (in the table)
Montana coefficients: val[mm/h]=a*duration[minutes]^(-b)
Return level [mm] | [9 empty] | 95% confidence interval half width [mm]
Return period (years) | 1h | 3h | 6h | 12h | 24h | 48h | 72h | Montana a | Montana b | 1h | 3h | 6h | 12h | 24h | 48h | 72h
2 | 17.4293 | 25.9147 | 30.0667 | 32.7936 | 33.8557 | 40.6421 | 46.2066 | 326.9563 | 0.71342 | 0.93405 | 1.2076 | 1.4297 | 1.6168 | 1.6583 | 1.7609 | 2.0327
5 | 21.7363 | 31.6595 | 36.9784 | 41.107 | 42.9594 | 49.619 | 55.2152 | 417.8471 | 0.71983 | 1.5131 | 1.8123 | 2.1749 | 2.8331 | 3.3581 | 3.0226 | 3.2286
10 | 25.0411 | 35.782 | 42.0649 | 47.8679 | 51.1787 | 56.8088 | 62.1136 | 489.5558 | 0.72438 | 2.195 | 2.5586 | 3.0036 | 4.3753 | 5.8443 | 4.6026 | 4.4449
20 | 28.3887 | 39.7224 | 47.0329 | 55.0679 | 60.7672 | 64.3631 | 69.0856 | 563.574 | 0.72862 | 3.1184 | 3.5864 | 4.1143 | 6.6338 | 9.8248 | 6.8932 | 6.0109
25 | 29.4759 | 40.9537 | 48.6075 | 57.4844 | 64.1836 | 66.8758 | 71.346 | 587.8445 | 0.72991 | 3.4683 | 3.9738 | 4.5327 | 7.5308 | 11.4933 | 7.7964 | 6.5945
30 | 30.3678 | 41.9466 | 49.8852 | 59.4958 | 67.1046 | 68.9589 | 73.1986 | 607.8199 | 0.73094 | 3.7734 | 4.3095 | 4.8964 | 8.329 | 13.0156 | 8.5973 | 7.1009
50 | 32.884 | 44.667 | 53.4236 | 65.314 | 75.9553 | 74.9426 | 78.4173 | 664.4087 | 0.73364 | 4.7209 | 5.3371 | 6.0168 | 10.8933 | 18.1289 | 11.154 | 8.6625
100 | 36.3409 | 48.2181 | 58.1284 | 73.6604 | 89.717 | 83.4218 | 85.5655 | 742.3591 | 0.7369 | 6.2282 | 6.9202 | 7.768 | 15.2034 | 27.4184 | 15.4018 | 11.124
200 | 39.8493 | 51.6147 | 62.725 | 82.5615 | 105.8182 | 92.3362 | 92.792 | 821.0663 | 0.73961 | 7.9966 | 8.6971 | 9.771 | 20.5681 | 40.0726 | 20.6163 | 13.9889

## GWL = 2 K
IDFs are calculated using the biad-adjusted Regional Climate model MAR3.14.0 forced by ERA5 (resolution of 5 km) reanalysis over 1940-2023.
The IDF for each location is calculated taking the closest MAR pixel to the center of the commune and its 5 closest neighbours (red points on the map below).
The values are computed as a weighted (by the distance) average of those selected pixels.
The GWL (Global Warming level) represents the Global Mean Surface Temperature anomaly with 1850-1899 as reference.
The used statistical law is a General Pareto Distribution, future IDFs are computed by adding 7% of intensity per degree of Global Warming
Reference: Brajkovic et al., 2025 (https://doi.org/10.1016/j.ejrh.2025.102399); contact : josip.brajkovic@uliege.be
Units: mm (in the table)
Montana coefficients: val[mm/h]=a*duration[minutes]^(-b)
Return level [mm] | [9 empty] | 95% confidence interval half width [mm]
Return period (years) | 1h | 3h | 6h | 12h | 24h | 48h | 72h | Montana a | Montana b | 1h | 3h | 6h | 12h | 24h | 48h | 72h
2 | 18.6494 | 27.7287 | 32.1714 | 35.0892 | 36.2256 | 43.487 | 49.4411 | 349.8433 | 0.71342 | 0.99943 | 1.2922 | 1.5298 | 1.73 | 1.7744 | 1.8842 | 2.175
5 | 23.2579 | 33.8756 | 39.5669 | 43.9845 | 45.9665 | 53.0923 | 59.0803 | 447.0961 | 0.71983 | 1.619 | 1.9392 | 2.3271 | 3.0314 | 3.5932 | 3.2342 | 3.4546
10 | 26.794 | 38.2867 | 45.0095 | 51.2187 | 54.7612 | 60.7854 | 66.4616 | 523.8251 | 0.72438 | 2.3486 | 2.7377 | 3.2139 | 4.6816 | 6.2534 | 4.9248 | 4.756
20 | 30.3759 | 42.503 | 50.3252 | 58.9227 | 65.021 | 68.8685 | 73.9216 | 603.0242 | 0.72862 | 3.3367 | 3.8374 | 4.4023 | 7.0981 | 10.5125 | 7.3757 | 6.4316
25 | 31.5392 | 43.8205 | 52.01 | 61.5083 | 68.6765 | 71.5571 | 76.3402 | 628.9937 | 0.72991 | 3.7111 | 4.2519 | 4.85 | 8.0579 | 12.2978 | 8.3422 | 7.0561
30 | 32.4935 | 44.8829 | 53.3772 | 63.6605 | 71.8019 | 73.786 | 78.3225 | 650.3673 | 0.73094 | 4.0376 | 4.6112 | 5.2391 | 8.912 | 13.9267 | 9.1991 | 7.5979
50 | 35.1859 | 47.7937 | 57.1632 | 69.886 | 81.2722 | 80.1886 | 83.9066 | 710.9173 | 0.73364 | 5.0514 | 5.7107 | 6.438 | 11.6559 | 19.3979 | 11.9348 | 9.2688
100 | 38.8847 | 51.5934 | 62.1974 | 78.8166 | 95.9971 | 89.2614 | 91.5551 | 794.3243 | 0.7369 | 6.6641 | 7.4046 | 8.3118 | 16.2677 | 29.3377 | 16.48 | 11.9027
200 | 42.6387 | 55.2277 | 67.1158 | 88.3408 | 113.2254 | 98.7998 | 99.2874 | 878.541 | 0.73961 | 8.5563 | 9.3059 | 10.455 | 22.0079 | 42.8777 | 22.0595 | 14.9681

## GWL = 3 K
IDFs are calculated using the biad-adjusted Regional Climate model MAR3.14.0 forced by ERA5 (resolution of 5 km) reanalysis over 1940-2023.
The IDF for each location is calculated taking the closest MAR pixel to the center of the commune and its 5 closest neighbours (red points on the map below).
The values are computed as a weighted (by the distance) average of those selected pixels.
The GWL (Global Warming level) represents the Global Mean Surface Temperature anomaly with 1850-1899 as reference.
The used statistical law is a General Pareto Distribution, future IDFs are computed by adding 7% of intensity per degree of Global Warming
Reference: Brajkovic et al., 2025 (https://doi.org/10.1016/j.ejrh.2025.102399); contact : josip.brajkovic@uliege.be
Units: mm (in the table)
Montana coefficients: val[mm/h]=a*duration[minutes]^(-b)
Return level [mm] | [9 empty] | 95% confidence interval half width [mm]
Return period (years) | 1h | 3h | 6h | 12h | 24h | 48h | 72h | Montana a | Montana b | 1h | 3h | 6h | 12h | 24h | 48h | 72h
2 | 19.8694 | 29.5427 | 34.2761 | 37.3847 | 38.5955 | 46.332 | 52.6755 | 372.7303 | 0.71342 | 1.0648 | 1.3767 | 1.6298 | 1.8431 | 1.8905 | 2.0075 | 2.3173
5 | 24.7794 | 36.0918 | 42.1554 | 46.862 | 48.9737 | 56.5656 | 62.9454 | 476.345 | 0.71982 | 1.7249 | 2.0661 | 2.4794 | 3.2297 | 3.8282 | 3.4458 | 3.6806
10 | 28.5469 | 40.7914 | 47.954 | 54.5694 | 58.3437 | 64.762 | 70.8096 | 558.0941 | 0.72438 | 2.5022 | 2.9168 | 3.4241 | 4.9878 | 6.6625 | 5.247 | 5.0672
20 | 32.3631 | 45.2836 | 53.6175 | 62.7774 | 69.2747 | 73.3739 | 78.7576 | 642.4744 | 0.72862 | 3.555 | 4.0885 | 4.6903 | 7.5625 | 11.2003 | 7.8582 | 6.8524
25 | 33.6026 | 46.6872 | 55.4125 | 65.5322 | 73.1693 | 76.2384 | 81.3344 | 670.1428 | 0.72991 | 3.9539 | 4.5301 | 5.1673 | 8.5851 | 13.1024 | 8.8879 | 7.5178
30 | 34.6193 | 47.8192 | 56.8692 | 67.8252 | 76.4992 | 78.6131 | 83.4464 | 692.9145 | 0.73094 | 4.3017 | 4.9128 | 5.5819 | 9.495 | 14.8378 | 9.8009 | 8.095
50 | 37.4878 | 50.9204 | 60.9029 | 74.4579 | 86.5891 | 85.4346 | 89.3958 | 757.4259 | 0.73364 | 5.3819 | 6.0843 | 6.8592 | 12.4184 | 20.667 | 12.7156 | 9.8752
100 | 41.4286 | 54.9686 | 66.2664 | 83.9728 | 102.2773 | 95.1009 | 97.5447 | 846.2894 | 0.7369 | 7.1001 | 7.889 | 8.8556 | 17.3319 | 31.257 | 17.5581 | 12.6814
200 | 45.4282 | 58.8408 | 71.5065 | 94.1201 | 120.6327 | 105.2633 | 105.7829 | 936.0156 | 0.73961 | 9.1161 | 9.9147 | 11.1389 | 23.4477 | 45.6828 | 23.5026 | 15.9473

## GWL = 4 K
IDFs are calculated using the biad-adjusted Regional Climate model MAR3.14.0 forced by ERA5 (resolution of 5 km) reanalysis over 1940-2023.
The IDF for each location is calculated taking the closest MAR pixel to the center of the commune and its 5 closest neighbours (red points on the map below).
The values are computed as a weighted (by the distance) average of those selected pixels.
The GWL (Global Warming level) represents the Global Mean Surface Temperature anomaly with 1850-1899 as reference.
The used statistical law is a General Pareto Distribution, future IDFs are computed by adding 7% of intensity per degree of Global Warming
Reference: Brajkovic et al., 2025 (https://doi.org/10.1016/j.ejrh.2025.102399); contact : josip.brajkovic@uliege.be
Units: mm (in the table)
Montana coefficients: val[mm/h]=a*duration[minutes]^(-b)
Return level [mm] | [9 empty] | 95% confidence interval half width [mm]
Return period (years) | 1h | 3h | 6h | 12h | 24h | 48h | 72h | Montana a | Montana b | 1h | 3h | 6h | 12h | 24h | 48h | 72h
2 | 21.0895 | 31.3568 | 36.3807 | 39.6803 | 40.9654 | 49.1769 | 55.91 | 395.6171 | 0.71342 | 1.1302 | 1.4612 | 1.7299 | 1.9563 | 2.0066 | 2.1307 | 2.4596
5 | 26.301 | 38.308 | 44.7439 | 49.7395 | 51.9808 | 60.0389 | 66.8104 | 505.5949 | 0.71983 | 1.8308 | 2.1929 | 2.6316 | 3.428 | 4.0633 | 3.6574 | 3.9067
10 | 30.2997 | 43.2962 | 50.8986 | 57.9202 | 61.9262 | 68.7386 | 75.1575 | 592.363 | 0.72438 | 2.6559 | 3.0959 | 3.6344 | 5.2941 | 7.0716 | 5.5692 | 5.3783
20 | 34.3503 | 48.0641 | 56.9098 | 66.6322 | 73.5284 | 77.8793 | 83.5936 | 681.9245 | 0.72862 | 3.7733 | 4.3395 | 4.9783 | 8.0269 | 11.888 | 8.3407 | 7.2731
25 | 35.6659 | 49.554 | 58.815 | 69.5561 | 77.6622 | 80.9197 | 86.3286 | 711.2917 | 0.72991 | 4.1967 | 4.8083 | 5.4846 | 9.1123 | 13.9069 | 9.4336 | 7.9794
30 | 36.745 | 50.7554 | 60.3611 | 71.9899 | 81.1966 | 83.4403 | 88.5703 | 735.4622 | 0.73094 | 4.5659 | 5.2145 | 5.9246 | 10.0781 | 15.7489 | 10.4028 | 8.5921
50 | 39.7897 | 54.0471 | 64.6425 | 79.0299 | 91.9059 | 90.6805 | 94.885 | 803.9345 | 0.73364 | 5.7123 | 6.4579 | 7.2804 | 13.1809 | 21.936 | 13.4963 | 10.4816
100 | 43.9725 | 58.3439 | 70.3354 | 89.129 | 108.5575 | 100.9404 | 103.5343 | 898.2545 | 0.7369 | 7.5361 | 8.3734 | 9.3993 | 18.3962 | 33.1763 | 18.6362 | 13.4601
200 | 48.2176 | 62.4538 | 75.8973 | 99.8995 | 128.04 | 111.7268 | 112.2783 | 993.4903 | 0.73961 | 9.6759 | 10.5235 | 11.8229 | 24.8874 | 48.4879 | 24.9458 | 16.9265