## GWL = 1 K
IDFs are calculated using the biad-adjusted Regional Climate model MAR3.14.0 forced by ERA5 (resolution of 5 km) reanalysis over 1940-2023.
The IDF for each location is calculated taking the closest MAR pixel to the center of the commune and its 5 closest neighbours (red points on the map below).
The values are computed as a weighted (by the distance) average of those selected pixels.
The GWL (Global Warming level) represents the Global Mean Surface Temperature anomaly with 1850-1899 as reference.
The used statistical law is a General Pareto Distribution, future IDFs are computed by adding 7% of intensity per degree of Global Warming
Reference: Brajkovic et al., 2025 (https://doi.org/10.1016/j.ejrh.2025.102399); contact : josip.brajkovic@uliege.be
Units: mm (in the table)
Montana coefficients: val[mm/h]=a*duration[minutes]^(-b)
Return level [mm] | [9 empty] | 95% confidence interval half width [mm]
Return period (years) | 1h | 3h | 6h | 12h | 24h | 48h | 72h | Montana a | Montana b | 1h | 3h | 6h | 12h | 24h | 48h | 72h
2 | 20.7472 | 32.3478 | 40.3979 | 47.6149 | 52.1495 | 62.8707 | 69.8016 | 305.91 | 0.65464 | 1.0743 | 1.5618 | 1.9773 | 2.5071 | 2.7937 | 3.1497 | 3.2751
5 | 25.6724 | 39.4664 | 50.2241 | 60.7327 | 66.945 | 79.145 | 86.447 | 373.8977 | 0.65213 | 1.7318 | 2.4358 | 3.2227 | 4.6055 | 5.2288 | 5.6447 | 5.6172
10 | 29.4713 | 44.7992 | 57.8018 | 71.7217 | 79.5644 | 92.549 | 99.7476 | 423.7618 | 0.64944 | 2.4769 | 3.4202 | 4.7003 | 7.4646 | 8.5775 | 9.014 | 8.6693
20 | 33.3358 | 50.0897 | 65.5078 | 83.7244 | 93.5667 | 106.989 | 113.6975 | 471.9803 | 0.64615 | 3.4724 | 4.7338 | 6.7434 | 11.7743 | 13.724 | 14.0843 | 13.1748
25 | 34.5942 | 51.7842 | 68.0165 | 87.8196 | 98.3939 | 111.8735 | 118.3326 | 487.1071 | 0.64496 | 3.8482 | 5.2271 | 7.5276 | 13.51 | 15.8232 | 16.1213 | 14.9615
30 | 35.6277 | 53.1658 | 70.0766 | 91.2532 | 102.4603 | 115.9537 | 122.1735 | 499.3119 | 0.64395 | 4.1756 | 5.6554 | 8.2149 | 15.064 | 17.7133 | 17.942 | 16.5481
50 | 38.5491 | 57.0226 | 75.8981 | 101.31 | 114.4672 | 127.8307 | 133.1985 | 532.7187 | 0.64091 | 5.1915 | 6.9743 | 10.3661 | 20.1097 | 23.9108 | 23.8348 | 21.6221
100 | 42.5753 | 62.2243 | 83.9171 | 116.0497 | 132.3146 | 145.0608 | 148.8044 | 576.0197 | 0.63629 | 6.8075 | 9.0392 | 13.8262 | 28.7487 | 34.6974 | 33.8621 | 30.0675
200 | 46.6757 | 67.3918 | 92.0776 | 132.1566 | 152.1382 | 163.6849 | 165.1937 | 616.7135 | 0.63109 | 8.7056 | 11.4141 | 17.9244 | 39.7348 | 48.6676 | 46.5199 | 40.4455

## GWL = 2 K
IDFs are calculated using the biad-adjusted Regional Climate model MAR3.14.0 forced by ERA5 (resolution of 5 km) reanalysis over 1940-2023.
The IDF for each location is calculated taking the closest MAR pixel to the center of the commune and its 5 closest neighbours (red points on the map below).
The values are computed as a weighted (by the distance) average of those selected pixels.
The GWL (Global Warming level) represents the Global Mean Surface Temperature anomaly with 1850-1899 as reference.
The used statistical law is a General Pareto Distribution, future IDFs are computed by adding 7% of intensity per degree of Global Warming
Reference: Brajkovic et al., 2025 (https://doi.org/10.1016/j.ejrh.2025.102399); contact : josip.brajkovic@uliege.be
Units: mm (in the table)
Montana coefficients: val[mm/h]=a*duration[minutes]^(-b)
Return level [mm] | [9 empty] | 95% confidence interval half width [mm]
Return period (years) | 1h | 3h | 6h | 12h | 24h | 48h | 72h | Montana a | Montana b | 1h | 3h | 6h | 12h | 24h | 48h | 72h
2 | 22.1995 | 34.6122 | 43.2257 | 50.948 | 55.8 | 67.2717 | 74.6877 | 327.3238 | 0.65464 | 1.1495 | 1.6711 | 2.1157 | 2.6826 | 2.9892 | 3.3702 | 3.5044
5 | 27.4695 | 42.2291 | 53.7398 | 64.984 | 71.6312 | 84.6851 | 92.4983 | 400.0705 | 0.65213 | 1.853 | 2.6063 | 3.4483 | 4.9278 | 5.5948 | 6.0399 | 6.0104
10 | 31.5343 | 47.9351 | 61.8479 | 76.7422 | 85.1339 | 99.0274 | 106.73 | 453.4249 | 0.64944 | 2.6503 | 3.6596 | 5.0293 | 7.9872 | 9.1779 | 9.645 | 9.2762
20 | 35.6693 | 53.596 | 70.0933 | 89.5851 | 100.1163 | 114.4782 | 121.6563 | 505.0191 | 0.64615 | 3.7155 | 5.0652 | 7.2155 | 12.5985 | 14.6847 | 15.0702 | 14.0971
25 | 37.0158 | 55.4091 | 72.7777 | 93.9669 | 105.2815 | 119.7046 | 126.6159 | 521.2049 | 0.64496 | 4.1176 | 5.593 | 8.0545 | 14.4557 | 16.9308 | 17.2498 | 16.0088
30 | 38.1216 | 56.8874 | 74.9819 | 97.6409 | 109.6325 | 124.0705 | 130.7256 | 534.264 | 0.64395 | 4.4679 | 6.0512 | 8.7899 | 16.1185 | 18.9532 | 19.1979 | 17.7065
50 | 41.2475 | 61.0142 | 81.211 | 108.4017 | 122.4799 | 136.7788 | 142.5224 | 570.0088 | 0.64091 | 5.5549 | 7.4625 | 11.0918 | 21.5174 | 25.5845 | 25.5033 | 23.1356
100 | 45.5556 | 66.58 | 89.7913 | 124.1732 | 141.5767 | 155.215 | 159.2207 | 616.341 | 0.63629 | 7.2841 | 9.6719 | 14.794 | 30.7611 | 37.1262 | 36.2324 | 32.1722
200 | 49.943 | 72.1092 | 98.523 | 141.4076 | 162.7879 | 175.1428 | 176.7573 | 659.8835 | 0.63109 | 9.315 | 12.2131 | 19.1791 | 42.5163 | 52.0744 | 49.7763 | 43.2767

## GWL = 3 K
IDFs are calculated using the biad-adjusted Regional Climate model MAR3.14.0 forced by ERA5 (resolution of 5 km) reanalysis over 1940-2023.
The IDF for each location is calculated taking the closest MAR pixel to the center of the commune and its 5 closest neighbours (red points on the map below).
The values are computed as a weighted (by the distance) average of those selected pixels.
The GWL (Global Warming level) represents the Global Mean Surface Temperature anomaly with 1850-1899 as reference.
The used statistical law is a General Pareto Distribution, future IDFs are computed by adding 7% of intensity per degree of Global Warming
Reference: Brajkovic et al., 2025 (https://doi.org/10.1016/j.ejrh.2025.102399); contact : josip.brajkovic@uliege.be
Units: mm (in the table)
Montana coefficients: val[mm/h]=a*duration[minutes]^(-b)
Return level [mm] | [9 empty] | 95% confidence interval half width [mm]
Return period (years) | 1h | 3h | 6h | 12h | 24h | 48h | 72h | Montana a | Montana b | 1h | 3h | 6h | 12h | 24h | 48h | 72h
2 | 23.6518 | 36.8765 | 46.0536 | 54.281 | 59.4504 | 71.6726 | 79.5739 | 348.7373 | 0.65464 | 1.2247 | 1.7804 | 2.2542 | 2.8581 | 3.1848 | 3.5907 | 3.7336
5 | 29.2665 | 44.9917 | 57.2555 | 69.2353 | 76.3173 | 90.2253 | 98.5496 | 426.2431 | 0.65213 | 1.9742 | 2.7768 | 3.6739 | 5.2502 | 5.9609 | 6.435 | 6.4036
10 | 33.5973 | 51.0711 | 65.894 | 81.7627 | 90.7034 | 105.5059 | 113.7123 | 483.0885 | 0.64944 | 2.8236 | 3.899 | 5.3583 | 8.5097 | 9.7783 | 10.2759 | 9.883
20 | 38.0028 | 57.1022 | 74.6789 | 95.4458 | 106.666 | 121.9675 | 129.6151 | 538.0577 | 0.64615 | 3.9586 | 5.3965 | 7.6875 | 13.4227 | 15.6454 | 16.0561 | 15.0193
25 | 39.4374 | 59.034 | 77.5388 | 100.1143 | 112.1691 | 127.5358 | 134.8992 | 555.3024 | 0.64496 | 4.387 | 5.9589 | 8.5815 | 15.4014 | 18.0385 | 18.3783 | 17.0561
30 | 40.6156 | 60.609 | 79.8873 | 104.0286 | 116.8047 | 132.1872 | 139.2777 | 569.2157 | 0.64395 | 4.7602 | 6.4471 | 9.365 | 17.1729 | 20.1931 | 20.4539 | 18.8648
50 | 43.9459 | 65.0058 | 86.5239 | 115.4934 | 130.4926 | 145.7269 | 151.8463 | 607.2993 | 0.64091 | 5.9184 | 7.9507 | 11.8174 | 22.9251 | 27.2583 | 27.1717 | 24.6492
100 | 48.5359 | 70.9357 | 95.6655 | 132.2967 | 150.8387 | 165.3693 | 169.6371 | 656.6625 | 0.63629 | 7.7606 | 10.3047 | 15.7619 | 32.7735 | 39.5551 | 38.6027 | 34.2769
200 | 53.2103 | 76.8266 | 104.9685 | 150.6586 | 173.4375 | 186.6008 | 188.3208 | 703.0534 | 0.63109 | 9.9244 | 13.0121 | 20.4339 | 45.2977 | 55.4811 | 53.0327 | 46.1078

## GWL = 4 K
IDFs are calculated using the biad-adjusted Regional Climate model MAR3.14.0 forced by ERA5 (resolution of 5 km) reanalysis over 1940-2023.
The IDF for each location is calculated taking the closest MAR pixel to the center of the commune and its 5 closest neighbours (red points on the map below).
The values are computed as a weighted (by the distance) average of those selected pixels.
The GWL (Global Warming level) represents the Global Mean Surface Temperature anomaly with 1850-1899 as reference.
The used statistical law is a General Pareto Distribution, future IDFs are computed by adding 7% of intensity per degree of Global Warming
Reference: Brajkovic et al., 2025 (https://doi.org/10.1016/j.ejrh.2025.102399); contact : josip.brajkovic@uliege.be
Units: mm (in the table)
Montana coefficients: val[mm/h]=a*duration[minutes]^(-b)
Return level [mm] | [9 empty] | 95% confidence interval half width [mm]
Return period (years) | 1h | 3h | 6h | 12h | 24h | 48h | 72h | Montana a | Montana b | 1h | 3h | 6h | 12h | 24h | 48h | 72h
2 | 25.1041 | 39.1409 | 48.8814 | 57.614 | 63.1009 | 76.0736 | 84.46 | 370.1511 | 0.65464 | 1.2999 | 1.8897 | 2.3926 | 3.0336 | 3.3803 | 3.8112 | 3.9629
5 | 31.0636 | 47.7544 | 60.7712 | 73.4865 | 81.0035 | 95.7654 | 104.6009 | 452.4157 | 0.65213 | 2.0954 | 2.9473 | 3.8995 | 5.5726 | 6.3269 | 6.8301 | 6.7968
10 | 35.6603 | 54.207 | 69.9401 | 86.7833 | 96.2729 | 111.9843 | 120.6946 | 512.7519 | 0.64944 | 2.997 | 4.1385 | 5.6874 | 9.0322 | 10.3787 | 10.9069 | 10.4899
20 | 40.3363 | 60.6085 | 79.2644 | 101.3065 | 113.2157 | 129.4567 | 137.574 | 571.0962 | 0.64615 | 4.2016 | 5.7279 | 8.1596 | 14.2469 | 16.6061 | 17.042 | 15.9416
25 | 41.859 | 62.6589 | 82.3 | 106.2617 | 119.0567 | 135.3669 | 143.1824 | 589.3999 | 0.64496 | 4.6563 | 6.3248 | 9.1084 | 16.3471 | 19.1461 | 19.5068 | 18.1034
30 | 43.1095 | 64.3306 | 84.7926 | 110.4163 | 123.977 | 140.304 | 147.8299 | 604.1676 | 0.64395 | 5.0525 | 6.843 | 9.94 | 18.2274 | 21.4331 | 21.7098 | 20.0232
50 | 46.6444 | 68.9973 | 91.8367 | 122.5851 | 138.5053 | 154.6751 | 161.1702 | 644.5896 | 0.64091 | 6.2818 | 8.4389 | 12.543 | 24.3328 | 28.932 | 28.8401 | 26.1627
100 | 51.5161 | 75.2914 | 101.5397 | 140.4202 | 160.1007 | 175.5235 | 180.0534 | 696.9839 | 0.63629 | 8.2371 | 10.9374 | 16.7297 | 34.786 | 41.9839 | 40.9731 | 36.3816
200 | 56.4776 | 81.5441 | 111.4139 | 159.9095 | 184.0872 | 198.0587 | 199.8844 | 746.2233 | 0.63109 | 10.5338 | 13.811 | 21.6886 | 48.0792 | 58.8878 | 56.2891 | 48.939