## GWL = 1 K
IDFs are calculated using the biad-adjusted Regional Climate model MAR3.14.0 forced by ERA5 (resolution of 5 km) reanalysis over 1940-2023.
The IDF for each location is calculated taking the closest MAR pixel to the center of the commune and its 5 closest neighbours (red points on the map below).
The values are computed as a weighted (by the distance) average of those selected pixels.
The GWL (Global Warming level) represents the Global Mean Surface Temperature anomaly with 1850-1899 as reference.
The used statistical law is a General Pareto Distribution, future IDFs are computed by adding 7% of intensity per degree of Global Warming
Reference: Brajkovic et al., 2025 (https://doi.org/10.1016/j.ejrh.2025.102399); contact : josip.brajkovic@uliege.be
Units: mm (in the table)
Montana coefficients: val[mm/h]=a*duration[minutes]^(-b)
Return level [mm] | [9 empty] | 95% confidence interval half width [mm]
Return period (years) | 1h | 3h | 6h | 12h | 24h | 48h | 72h | Montana a | Montana b | 1h | 3h | 6h | 12h | 24h | 48h | 72h
2 | 20.5801 | 31.5683 | 36.764 | 40.7468 | 43.1607 | 49.3671 | 54.6474 | 358.4585 | 0.69483 | 1.1814 | 1.7322 | 1.9876 | 2.1981 | 2.209 | 2.3551 | 2.4026
5 | 26.2508 | 40.0894 | 46.7086 | 52.113 | 54.4781 | 61.6597 | 67.1093 | 461.4167 | 0.69711 | 2.0307 | 2.8636 | 3.2981 | 3.8697 | 3.7652 | 4.2235 | 4.2345
10 | 30.7559 | 46.6 | 54.4601 | 61.4178 | 63.4688 | 71.8493 | 77.3519 | 545.3751 | 0.69943 | 3.1134 | 4.3441 | 4.8835 | 5.9376 | 5.5518 | 6.5717 | 6.4124
20 | 35.4634 | 53.1704 | 62.4151 | 71.3811 | 72.8488 | 82.8794 | 88.3566 | 635.2691 | 0.70215 | 4.6484 | 6.4441 | 7.0912 | 8.9393 | 8.0896 | 10.0255 | 9.524
25 | 37.0247 | 55.2989 | 65.0203 | 74.7367 | 75.9544 | 86.621 | 92.071 | 665.5928 | 0.70311 | 5.2455 | 7.2532 | 7.9417 | 10.1298 | 9.0871 | 11.4062 | 10.7527
30 | 38.3176 | 57.043 | 67.1653 | 77.5339 | 78.5237 | 89.7502 | 95.1704 | 690.9021 | 0.70391 | 5.7722 | 7.9624 | 8.6884 | 11.1892 | 9.9712 | 12.6391 | 11.845
50 | 42.026 | 61.9543 | 73.2539 | 85.6462 | 85.8781 | 98.8753 | 104.1736 | 764.5129 | 0.7063 | 7.4411 | 10.1797 | 11.033 | 14.5952 | 12.7925 | 16.6273 | 15.3538
100 | 47.2719 | 68.6785 | 81.7057 | 97.3339 | 96.2361 | 112.1496 | 117.1811 | 871.3224 | 0.70985 | 10.19 | 13.7332 | 14.8259 | 20.3323 | 17.4769 | 23.4147 | 21.2635
200 | 52.7834 | 75.4756 | 90.3824 | 109.8577 | 107.0497 | 126.5329 | 131.1634 | 987.1012 | 0.71374 | 13.5482 | 17.9204 | 19.3503 | 27.496 | 23.2182 | 31.989 | 28.6501

## GWL = 2 K
IDFs are calculated using the biad-adjusted Regional Climate model MAR3.14.0 forced by ERA5 (resolution of 5 km) reanalysis over 1940-2023.
The IDF for each location is calculated taking the closest MAR pixel to the center of the commune and its 5 closest neighbours (red points on the map below).
The values are computed as a weighted (by the distance) average of those selected pixels.
The GWL (Global Warming level) represents the Global Mean Surface Temperature anomaly with 1850-1899 as reference.
The used statistical law is a General Pareto Distribution, future IDFs are computed by adding 7% of intensity per degree of Global Warming
Reference: Brajkovic et al., 2025 (https://doi.org/10.1016/j.ejrh.2025.102399); contact : josip.brajkovic@uliege.be
Units: mm (in the table)
Montana coefficients: val[mm/h]=a*duration[minutes]^(-b)
Return level [mm] | [9 empty] | 95% confidence interval half width [mm]
Return period (years) | 1h | 3h | 6h | 12h | 24h | 48h | 72h | Montana a | Montana b | 1h | 3h | 6h | 12h | 24h | 48h | 72h
2 | 22.0207 | 33.7781 | 39.3375 | 43.5991 | 46.1819 | 52.8228 | 58.4727 | 383.5504 | 0.69483 | 1.2641 | 1.8534 | 2.1267 | 2.352 | 2.3636 | 2.5199 | 2.5708
5 | 28.0884 | 42.8957 | 49.9782 | 55.7609 | 58.2916 | 65.9759 | 71.807 | 493.7169 | 0.69711 | 2.1729 | 3.0641 | 3.529 | 4.1406 | 4.0288 | 4.5192 | 4.5309
10 | 32.9088 | 49.862 | 58.2723 | 65.717 | 67.9116 | 76.8787 | 82.7666 | 583.5514 | 0.69943 | 3.3314 | 4.6482 | 5.2254 | 6.3532 | 5.9404 | 7.0317 | 6.8613
20 | 37.9458 | 56.8923 | 66.7841 | 76.3778 | 77.9482 | 88.681 | 94.5416 | 679.7377 | 0.70215 | 4.9738 | 6.8952 | 7.5876 | 9.5651 | 8.6559 | 10.7273 | 10.1907
25 | 39.6164 | 59.1698 | 69.5718 | 79.9682 | 81.2712 | 92.6845 | 98.5159 | 712.1842 | 0.70311 | 5.6127 | 7.7609 | 8.4976 | 10.8389 | 9.7232 | 12.2046 | 11.5053
30 | 40.9998 | 61.0361 | 71.8668 | 82.9613 | 84.0204 | 96.0327 | 101.8323 | 739.2649 | 0.70391 | 6.1762 | 8.5198 | 9.2966 | 11.9725 | 10.6692 | 13.5239 | 12.6741
50 | 44.9679 | 66.2911 | 78.3817 | 91.6415 | 91.8895 | 105.7966 | 111.4657 | 818.0297 | 0.7063 | 7.9619 | 10.8923 | 11.8053 | 15.6169 | 13.688 | 17.7912 | 16.4285
100 | 50.5809 | 73.486 | 87.4251 | 104.1472 | 102.9726 | 120.0001 | 125.3838 | 932.315 | 0.70985 | 10.9033 | 14.6945 | 15.8637 | 21.7556 | 18.7003 | 25.0537 | 22.752
200 | 56.4783 | 80.7589 | 96.7092 | 117.5477 | 114.5431 | 135.3902 | 140.3448 | 1056.1983 | 0.71374 | 14.4965 | 19.1749 | 20.7048 | 29.4207 | 24.8435 | 34.2282 | 30.6556

## GWL = 3 K
IDFs are calculated using the biad-adjusted Regional Climate model MAR3.14.0 forced by ERA5 (resolution of 5 km) reanalysis over 1940-2023.
The IDF for each location is calculated taking the closest MAR pixel to the center of the commune and its 5 closest neighbours (red points on the map below).
The values are computed as a weighted (by the distance) average of those selected pixels.
The GWL (Global Warming level) represents the Global Mean Surface Temperature anomaly with 1850-1899 as reference.
The used statistical law is a General Pareto Distribution, future IDFs are computed by adding 7% of intensity per degree of Global Warming
Reference: Brajkovic et al., 2025 (https://doi.org/10.1016/j.ejrh.2025.102399); contact : josip.brajkovic@uliege.be
Units: mm (in the table)
Montana coefficients: val[mm/h]=a*duration[minutes]^(-b)
Return level [mm] | [9 empty] | 95% confidence interval half width [mm]
Return period (years) | 1h | 3h | 6h | 12h | 24h | 48h | 72h | Montana a | Montana b | 1h | 3h | 6h | 12h | 24h | 48h | 72h
2 | 23.4613 | 35.9878 | 41.9109 | 46.4513 | 49.2032 | 56.2785 | 62.298 | 408.6426 | 0.69483 | 1.3468 | 1.9747 | 2.2658 | 2.5058 | 2.5182 | 2.6848 | 2.7389
5 | 29.9259 | 45.702 | 53.2478 | 59.4089 | 62.105 | 70.2921 | 76.5046 | 526.0163 | 0.69711 | 2.315 | 3.2645 | 3.7598 | 4.4114 | 4.2923 | 4.8148 | 4.8273
10 | 35.0617 | 53.124 | 62.0845 | 70.0163 | 72.3544 | 81.9082 | 88.1812 | 621.7277 | 0.69943 | 3.5493 | 4.9523 | 5.5672 | 6.7688 | 6.329 | 7.4917 | 7.3101
20 | 40.4282 | 60.6142 | 71.1532 | 81.3745 | 83.0476 | 94.4825 | 100.7265 | 724.2068 | 0.70215 | 5.2992 | 7.3463 | 8.084 | 10.1908 | 9.2221 | 11.4291 | 10.8573
25 | 42.2081 | 63.0408 | 74.1232 | 85.1998 | 86.588 | 98.748 | 104.9609 | 758.7743 | 0.70311 | 5.9799 | 8.2687 | 9.0535 | 11.548 | 10.3593 | 13.0031 | 12.258
30 | 43.6821 | 65.0291 | 76.5684 | 88.3887 | 89.517 | 102.3152 | 108.4942 | 787.6285 | 0.70391 | 6.5803 | 9.0771 | 9.9048 | 12.7557 | 11.3672 | 14.4086 | 13.5033
50 | 47.9097 | 70.6279 | 83.5095 | 97.6367 | 97.901 | 112.7179 | 118.7578 | 871.5457 | 0.7063 | 8.4828 | 11.6048 | 12.5776 | 16.6385 | 14.5835 | 18.9551 | 17.5033
100 | 53.8899 | 78.2935 | 93.1445 | 110.9606 | 109.7092 | 127.8506 | 133.5865 | 993.3076 | 0.70985 | 11.6166 | 15.6558 | 16.9016 | 23.1788 | 19.9237 | 26.6928 | 24.2404
200 | 60.1731 | 86.0421 | 103.0359 | 125.2378 | 122.0366 | 144.2475 | 149.5263 | 1125.2953 | 0.71374 | 15.4449 | 20.4293 | 22.0594 | 31.3454 | 26.4688 | 36.4674 | 32.6611

## GWL = 4 K
IDFs are calculated using the biad-adjusted Regional Climate model MAR3.14.0 forced by ERA5 (resolution of 5 km) reanalysis over 1940-2023.
The IDF for each location is calculated taking the closest MAR pixel to the center of the commune and its 5 closest neighbours (red points on the map below).
The values are computed as a weighted (by the distance) average of those selected pixels.
The GWL (Global Warming level) represents the Global Mean Surface Temperature anomaly with 1850-1899 as reference.
The used statistical law is a General Pareto Distribution, future IDFs are computed by adding 7% of intensity per degree of Global Warming
Reference: Brajkovic et al., 2025 (https://doi.org/10.1016/j.ejrh.2025.102399); contact : josip.brajkovic@uliege.be
Units: mm (in the table)
Montana coefficients: val[mm/h]=a*duration[minutes]^(-b)
Return level [mm] | [9 empty] | 95% confidence interval half width [mm]
Return period (years) | 1h | 3h | 6h | 12h | 24h | 48h | 72h | Montana a | Montana b | 1h | 3h | 6h | 12h | 24h | 48h | 72h
2 | 24.9019 | 38.1976 | 44.4844 | 49.3036 | 52.2244 | 59.7342 | 66.1233 | 433.7342 | 0.69483 | 1.4295 | 2.0959 | 2.4049 | 2.6597 | 2.6728 | 2.8496 | 2.9071
5 | 31.7635 | 48.5082 | 56.5174 | 63.0568 | 65.9185 | 74.6083 | 81.2023 | 558.3156 | 0.69711 | 2.4572 | 3.465 | 3.9907 | 4.6823 | 4.5559 | 5.1105 | 5.1238
10 | 37.2146 | 56.386 | 65.8967 | 74.3155 | 76.7972 | 86.9376 | 93.5958 | 659.9041 | 0.69943 | 3.7672 | 5.2563 | 5.9091 | 7.1844 | 6.7176 | 7.9517 | 7.759
20 | 42.9107 | 64.3361 | 75.5222 | 86.3711 | 88.147 | 100.2841 | 106.9115 | 768.6752 | 0.70215 | 5.6246 | 7.7973 | 8.5804 | 10.8166 | 9.7884 | 12.1309 | 11.524
25 | 44.7998 | 66.9117 | 78.6746 | 90.4314 | 91.9048 | 104.8114 | 111.4059 | 805.3669 | 0.70311 | 6.347 | 8.7764 | 9.6095 | 12.2571 | 10.9954 | 13.8015 | 13.0107
30 | 46.3643 | 69.0221 | 81.27 | 93.8161 | 95.0137 | 108.5977 | 115.1561 | 835.9917 | 0.70391 | 6.9843 | 9.6345 | 10.5129 | 13.539 | 12.0652 | 15.2934 | 14.3324
50 | 50.8515 | 74.9646 | 88.6372 | 103.632 | 103.9125 | 119.6392 | 126.05 | 925.0617 | 0.7063 | 9.0037 | 12.3174 | 13.3499 | 17.6602 | 15.479 | 20.119 | 18.5781
100 | 57.199 | 83.101 | 98.8639 | 117.774 | 116.4457 | 135.701 | 141.7891 | 1054.3002 | 0.70985 | 12.3299 | 16.6171 | 17.9394 | 24.6021 | 21.1471 | 28.3318 | 25.7289
200 | 63.8679 | 91.3254 | 109.3627 | 132.9278 | 129.5301 | 153.1048 | 158.7077 | 1194.3925 | 0.71374 | 16.3933 | 21.6837 | 23.4139 | 33.2701 | 28.094 | 38.7066 | 34.6666