## GWL = 1 K
IDFs are calculated using the biad-adjusted Regional Climate model MAR3.14.0 forced by ERA5 (resolution of 5 km) reanalysis over 1940-2023.
The IDF for each location is calculated taking the closest MAR pixel to the center of the commune and its 5 closest neighbours (red points on the map below).
The values are computed as a weighted (by the distance) average of those selected pixels.
The GWL (Global Warming level) represents the Global Mean Surface Temperature anomaly with 1850-1899 as reference.
The used statistical law is a General Pareto Distribution, future IDFs are computed by adding 7% of intensity per degree of Global Warming
Reference: Brajkovic et al., 2025 (https://doi.org/10.1016/j.ejrh.2025.102399); contact : josip.brajkovic@uliege.be
Units: mm (in the table)
Montana coefficients: val[mm/h]=a*duration[minutes]^(-b)
Return level [mm] | [9 empty] | 95% confidence interval half width [mm]
Return period (years) | 1h | 3h | 6h | 12h | 24h | 48h | 72h | Montana a | Montana b | 1h | 3h | 6h | 12h | 24h | 48h | 72h
2 | 20.0747 | 30.464 | 35.0907 | 39.3071 | 41.5079 | 47.1014 | 52.574 | 359.8585 | 0.70204 | 1.1532 | 1.6061 | 1.9885 | 2.2804 | 2.2812 | 2.5204 | 2.6443
5 | 26.0505 | 38.1854 | 45.036 | 51.4535 | 53.3629 | 61.3597 | 67.1878 | 482.5898 | 0.71082 | 2.1356 | 2.4448 | 3.5773 | 4.3652 | 4.0691 | 5.4049 | 5.3732
10 | 31.0294 | 43.8267 | 53.1851 | 61.9434 | 63.1152 | 74.8444 | 80.5031 | 592.891 | 0.71917 | 3.4254 | 3.4408 | 5.6299 | 7.2848 | 6.3895 | 9.6187 | 9.1408
20 | 36.4432 | 49.3031 | 61.9248 | 73.7077 | 73.6065 | 91.2083 | 96.1449 | 720.6693 | 0.72843 | 5.3043 | 4.8226 | 8.5906 | 11.7861 | 9.8866 | 16.451 | 15.0332
25 | 38.2851 | 51.032 | 64.8724 | 77.7915 | 77.1515 | 97.1872 | 101.7407 | 765.9383 | 0.73155 | 6.0491 | 5.3489 | 9.7573 | 13.6265 | 11.297 | 19.3542 | 17.4849
30 | 39.8276 | 52.4325 | 67.3314 | 81.2421 | 80.1111 | 102.3567 | 106.5333 | 804.5319 | 0.73415 | 6.7121 | 5.8075 | 10.7928 | 15.2858 | 12.5599 | 22.0226 | 19.717
50 | 44.336 | 56.2996 | 74.4723 | 91.4846 | 88.7178 | 118.326 | 121.0954 | 920.8325 | 0.7416 | 8.8461 | 7.2246 | 14.1102 | 20.7427 | 16.6577 | 31.1131 | 27.1938
100 | 50.9207 | 61.4161 | 84.7889 | 106.8472 | 101.1799 | 143.9865 | 143.8357 | 1099.7228 | 0.75204 | 12.4566 | 9.4431 | 19.6777 | 30.2958 | 23.6534 | 48.0599 | 40.7363
200 | 58.089 | 66.3871 | 95.8846 | 124.0857 | 114.6167 | 175.1404 | 170.5558 | 1306.003 | 0.76273 | 16.9999 | 11.9786 | 26.6215 | 42.761 | 32.5029 | 71.8657 | 59.1458

## GWL = 2 K
IDFs are calculated using the biad-adjusted Regional Climate model MAR3.14.0 forced by ERA5 (resolution of 5 km) reanalysis over 1940-2023.
The IDF for each location is calculated taking the closest MAR pixel to the center of the commune and its 5 closest neighbours (red points on the map below).
The values are computed as a weighted (by the distance) average of those selected pixels.
The GWL (Global Warming level) represents the Global Mean Surface Temperature anomaly with 1850-1899 as reference.
The used statistical law is a General Pareto Distribution, future IDFs are computed by adding 7% of intensity per degree of Global Warming
Reference: Brajkovic et al., 2025 (https://doi.org/10.1016/j.ejrh.2025.102399); contact : josip.brajkovic@uliege.be
Units: mm (in the table)
Montana coefficients: val[mm/h]=a*duration[minutes]^(-b)
Return level [mm] | [9 empty] | 95% confidence interval half width [mm]
Return period (years) | 1h | 3h | 6h | 12h | 24h | 48h | 72h | Montana a | Montana b | 1h | 3h | 6h | 12h | 24h | 48h | 72h
2 | 21.4799 | 32.5965 | 37.5471 | 42.0586 | 44.4135 | 50.3985 | 56.2542 | 385.0481 | 0.70204 | 1.2339 | 1.7185 | 2.1277 | 2.44 | 2.4409 | 2.6969 | 2.8295
5 | 27.874 | 40.8584 | 48.1886 | 55.0552 | 57.0984 | 65.6548 | 71.8909 | 516.3711 | 0.71082 | 2.2851 | 2.6159 | 3.8277 | 4.6707 | 4.3539 | 5.7832 | 5.7494
10 | 33.2014 | 46.8946 | 56.9081 | 66.2794 | 67.5333 | 80.0835 | 86.1383 | 634.3934 | 0.71917 | 3.6652 | 3.6817 | 6.024 | 7.7947 | 6.8368 | 10.292 | 9.7807
20 | 38.9942 | 52.7543 | 66.2596 | 78.8672 | 78.759 | 97.5929 | 102.875 | 771.1162 | 0.72843 | 5.6755 | 5.1601 | 9.192 | 12.6111 | 10.5786 | 17.6025 | 16.0855
25 | 40.9651 | 54.6043 | 69.4135 | 83.2369 | 82.5521 | 103.9903 | 108.8626 | 819.5541 | 0.73155 | 6.4725 | 5.7233 | 10.4403 | 14.5803 | 12.0878 | 20.709 | 18.7089
30 | 42.6155 | 56.1028 | 72.0446 | 86.929 | 85.7189 | 109.5217 | 113.9906 | 860.8491 | 0.73415 | 7.1819 | 6.214 | 11.5482 | 16.3558 | 13.439 | 23.5642 | 21.0972
50 | 47.4395 | 60.2406 | 79.6854 | 97.8885 | 94.928 | 126.6088 | 129.5721 | 985.2908 | 0.7416 | 9.4654 | 7.7303 | 15.0979 | 22.1947 | 17.8238 | 33.291 | 29.0974
100 | 54.4851 | 65.7153 | 90.7241 | 114.3266 | 108.2625 | 154.0656 | 153.9042 | 1176.703 | 0.75204 | 13.3286 | 10.1041 | 21.0552 | 32.4165 | 25.3091 | 51.4241 | 43.5878
200 | 62.1553 | 71.0342 | 102.5965 | 132.7717 | 122.6399 | 187.4002 | 182.4948 | 1397.423 | 0.76273 | 18.1899 | 12.8171 | 28.485 | 45.7543 | 34.7781 | 76.8963 | 63.286

## GWL = 3 K
IDFs are calculated using the biad-adjusted Regional Climate model MAR3.14.0 forced by ERA5 (resolution of 5 km) reanalysis over 1940-2023.
The IDF for each location is calculated taking the closest MAR pixel to the center of the commune and its 5 closest neighbours (red points on the map below).
The values are computed as a weighted (by the distance) average of those selected pixels.
The GWL (Global Warming level) represents the Global Mean Surface Temperature anomaly with 1850-1899 as reference.
The used statistical law is a General Pareto Distribution, future IDFs are computed by adding 7% of intensity per degree of Global Warming
Reference: Brajkovic et al., 2025 (https://doi.org/10.1016/j.ejrh.2025.102399); contact : josip.brajkovic@uliege.be
Units: mm (in the table)
Montana coefficients: val[mm/h]=a*duration[minutes]^(-b)
Return level [mm] | [9 empty] | 95% confidence interval half width [mm]
Return period (years) | 1h | 3h | 6h | 12h | 24h | 48h | 72h | Montana a | Montana b | 1h | 3h | 6h | 12h | 24h | 48h | 72h
2 | 22.8852 | 34.729 | 40.0034 | 44.8101 | 47.319 | 53.6956 | 59.9344 | 410.2387 | 0.70204 | 1.3147 | 1.831 | 2.2669 | 2.5996 | 2.6005 | 2.8733 | 3.0146
5 | 29.6975 | 43.5314 | 51.3411 | 58.657 | 60.8338 | 69.95 | 76.5941 | 550.1525 | 0.71082 | 2.4346 | 2.787 | 4.0782 | 4.9763 | 4.6387 | 6.1616 | 6.1255
10 | 35.3735 | 49.9625 | 60.631 | 70.6155 | 71.9514 | 85.3226 | 91.7736 | 675.8957 | 0.71917 | 3.905 | 3.9225 | 6.4181 | 8.3047 | 7.284 | 10.9653 | 10.4205
20 | 41.5453 | 56.2055 | 70.5943 | 84.0268 | 83.9114 | 103.9775 | 109.6052 | 821.563 | 0.72843 | 6.0468 | 5.4977 | 9.7933 | 13.4362 | 11.2707 | 18.7541 | 17.1378
25 | 43.645 | 58.1765 | 73.9545 | 88.6823 | 87.9527 | 110.7934 | 115.9844 | 873.1697 | 0.73155 | 6.896 | 6.0977 | 11.1233 | 15.5342 | 12.8786 | 22.0638 | 19.9328
30 | 45.4034 | 59.7731 | 76.7577 | 92.616 | 91.3267 | 116.6866 | 121.448 | 917.1663 | 0.73415 | 7.6517 | 6.6205 | 12.3037 | 17.4258 | 14.3182 | 25.1058 | 22.4774
50 | 50.543 | 64.1816 | 84.8985 | 104.2924 | 101.1383 | 134.8916 | 138.0487 | 1049.7491 | 0.7416 | 10.0846 | 8.236 | 16.0856 | 23.6467 | 18.9898 | 35.4689 | 31.001
100 | 58.0496 | 70.0144 | 96.6594 | 121.8059 | 115.3451 | 164.1446 | 163.9727 | 1253.684 | 0.75204 | 14.2005 | 10.7651 | 22.4326 | 34.5372 | 26.9648 | 54.7882 | 46.4393
200 | 66.2215 | 75.6812 | 109.3084 | 141.4577 | 130.6631 | 199.6601 | 194.4337 | 1488.8428 | 0.76273 | 19.3799 | 13.6556 | 30.3485 | 48.7476 | 37.0533 | 81.9269 | 67.4262

## GWL = 4 K
IDFs are calculated using the biad-adjusted Regional Climate model MAR3.14.0 forced by ERA5 (resolution of 5 km) reanalysis over 1940-2023.
The IDF for each location is calculated taking the closest MAR pixel to the center of the commune and its 5 closest neighbours (red points on the map below).
The values are computed as a weighted (by the distance) average of those selected pixels.
The GWL (Global Warming level) represents the Global Mean Surface Temperature anomaly with 1850-1899 as reference.
The used statistical law is a General Pareto Distribution, future IDFs are computed by adding 7% of intensity per degree of Global Warming
Reference: Brajkovic et al., 2025 (https://doi.org/10.1016/j.ejrh.2025.102399); contact : josip.brajkovic@uliege.be
Units: mm (in the table)
Montana coefficients: val[mm/h]=a*duration[minutes]^(-b)
Return level [mm] | [9 empty] | 95% confidence interval half width [mm]
Return period (years) | 1h | 3h | 6h | 12h | 24h | 48h | 72h | Montana a | Montana b | 1h | 3h | 6h | 12h | 24h | 48h | 72h
2 | 24.2904 | 36.8614 | 42.4598 | 47.5616 | 50.2246 | 56.9927 | 63.6146 | 435.4284 | 0.70204 | 1.3954 | 1.9434 | 2.4061 | 2.7592 | 2.7602 | 3.0497 | 3.1997
5 | 31.521 | 46.2044 | 54.4936 | 62.2587 | 64.5692 | 74.2452 | 81.2972 | 583.9338 | 0.71083 | 2.5841 | 2.9582 | 4.3286 | 5.2819 | 4.9236 | 6.5399 | 6.5016
10 | 37.5455 | 53.0304 | 64.354 | 74.9515 | 76.3694 | 90.5618 | 97.4088 | 717.3978 | 0.71917 | 4.1448 | 4.1634 | 6.8122 | 8.8146 | 7.7313 | 11.6386 | 11.0604
20 | 44.0963 | 59.6568 | 74.9291 | 89.1863 | 89.0639 | 110.362 | 116.3353 | 872.0098 | 0.72843 | 6.4181 | 5.8353 | 10.3947 | 14.2612 | 11.9628 | 19.9057 | 18.1902
25 | 46.325 | 61.7487 | 78.4956 | 94.1277 | 93.3533 | 117.5965 | 123.1063 | 926.7854 | 0.73155 | 7.3194 | 6.4722 | 11.8063 | 16.488 | 13.6694 | 23.4185 | 21.1568
30 | 48.1914 | 63.4434 | 81.4709 | 98.3029 | 96.9345 | 123.8516 | 128.9053 | 973.4835 | 0.73415 | 8.1216 | 7.027 | 13.0592 | 18.4958 | 15.1974 | 26.6474 | 23.8576
50 | 53.6465 | 68.1226 | 90.1115 | 110.6964 | 107.3485 | 143.1744 | 146.5254 | 1114.2073 | 0.7416 | 10.7038 | 8.7417 | 17.0733 | 25.0987 | 20.1559 | 37.6468 | 32.9045
100 | 61.614 | 74.3135 | 102.5946 | 129.2852 | 122.4277 | 174.2237 | 174.0412 | 1330.6645 | 0.75204 | 15.0725 | 11.4262 | 23.8101 | 36.6579 | 28.6206 | 58.1524 | 49.2909
200 | 70.2877 | 80.3283 | 116.0204 | 150.1437 | 138.6863 | 211.9199 | 206.3726 | 1580.2628 | 0.76273 | 20.5699 | 14.4941 | 32.212 | 51.7409 | 39.3285 | 86.9575 | 71.5664