## GWL = 1 K
IDFs are calculated using the biad-adjusted Regional Climate model MAR3.14.0 forced by ERA5 (resolution of 5 km) reanalysis over 1940-2023.
The IDF for each location is calculated taking the closest MAR pixel to the center of the commune and its 5 closest neighbours (red points on the map below).
The values are computed as a weighted (by the distance) average of those selected pixels.
The GWL (Global Warming level) represents the Global Mean Surface Temperature anomaly with 1850-1899 as reference.
The used statistical law is a General Pareto Distribution, future IDFs are computed by adding 7% of intensity per degree of Global Warming
Reference: Brajkovic et al., 2025 (https://doi.org/10.1016/j.ejrh.2025.102399); contact : josip.brajkovic@uliege.be
Units: mm (in the table)
Montana coefficients: val[mm/h]=a*duration[minutes]^(-b)
Return level [mm] | [9 empty] | 95% confidence interval half width [mm]
Return period (years) | 1h | 3h | 6h | 12h | 24h | 48h | 72h | Montana a | Montana b | 1h | 3h | 6h | 12h | 24h | 48h | 72h
2 | 21.3103 | 32.7861 | 38.7248 | 44.3428 | 47.6688 | 55.8398 | 62.073 | 353.9329 | 0.68345 | 1.1456 | 1.6394 | 2.0108 | 2.3864 | 2.4899 | 2.6882 | 2.7868
5 | 27.2078 | 40.8896 | 48.9915 | 56.9929 | 60.7854 | 69.9184 | 76.6951 | 462.5127 | 0.68965 | 2.1024 | 2.6577 | 3.5165 | 4.4491 | 4.4875 | 4.8176 | 5.0206
10 | 32.059 | 47.1019 | 57.3228 | 67.8017 | 71.7181 | 81.6199 | 88.9207 | 555.3607 | 0.69476 | 3.3582 | 3.8766 | 5.3688 | 7.1019 | 6.9092 | 7.3809 | 7.765
20 | 37.2765 | 53.3923 | 66.1779 | 79.8099 | 83.6061 | 94.3128 | 102.2533 | 658.5698 | 0.70013 | 5.1712 | 5.5677 | 7.9908 | 11.0473 | 10.4432 | 11.0867 | 11.7589
25 | 39.0389 | 55.435 | 69.146 | 83.9524 | 87.6501 | 98.6237 | 106.7979 | 694.187 | 0.70189 | 5.8851 | 6.217 | 9.0152 | 12.6378 | 11.8556 | 12.5604 | 13.3516
30 | 40.5101 | 57.1106 | 71.615 | 87.4428 | 91.0363 | 102.2308 | 110.6068 | 724.2021 | 0.70335 | 6.5185 | 6.786 | 9.9211 | 14.0645 | 13.1177 | 13.8747 | 14.7737
50 | 44.7869 | 61.8383 | 78.7497 | 97.7529 | 100.9313 | 112.7582 | 121.7553 | 812.8838 | 0.70749 | 8.5458 | 8.5662 | 12.8052 | 18.7188 | 17.2062 | 18.1191 | 19.3763
100 | 50.9745 | 68.3351 | 88.9658 | 113.0853 | 115.3747 | 128.0916 | 138.077 | 944.8184 | 0.71322 | 11.9422 | 11.4263 | 17.5923 | 26.7682 | 24.1854 | 25.3311 | 27.2291
200 | 57.6379 | 74.9321 | 99.8373 | 130.1199 | 131.0829 | 144.7266 | 155.8919 | 1091.4591 | 0.71906 | 16.1684 | 14.8095 | 23.4845 | 37.1398 | 33.0333 | 34.4333 | 37.1921

## GWL = 2 K
IDFs are calculated using the biad-adjusted Regional Climate model MAR3.14.0 forced by ERA5 (resolution of 5 km) reanalysis over 1940-2023.
The IDF for each location is calculated taking the closest MAR pixel to the center of the commune and its 5 closest neighbours (red points on the map below).
The values are computed as a weighted (by the distance) average of those selected pixels.
The GWL (Global Warming level) represents the Global Mean Surface Temperature anomaly with 1850-1899 as reference.
The used statistical law is a General Pareto Distribution, future IDFs are computed by adding 7% of intensity per degree of Global Warming
Reference: Brajkovic et al., 2025 (https://doi.org/10.1016/j.ejrh.2025.102399); contact : josip.brajkovic@uliege.be
Units: mm (in the table)
Montana coefficients: val[mm/h]=a*duration[minutes]^(-b)
Return level [mm] | [9 empty] | 95% confidence interval half width [mm]
Return period (years) | 1h | 3h | 6h | 12h | 24h | 48h | 72h | Montana a | Montana b | 1h | 3h | 6h | 12h | 24h | 48h | 72h
2 | 22.802 | 35.0811 | 41.4356 | 47.4468 | 51.0056 | 59.7485 | 66.4181 | 378.7088 | 0.68345 | 1.2258 | 1.7542 | 2.1515 | 2.5535 | 2.6642 | 2.8764 | 2.9818
5 | 29.1123 | 43.7518 | 52.4209 | 60.9824 | 65.0404 | 74.8127 | 82.0638 | 494.889 | 0.68965 | 2.2495 | 2.8437 | 3.7627 | 4.7606 | 4.8016 | 5.1548 | 5.3721
10 | 34.3031 | 50.3991 | 61.3354 | 72.5478 | 76.7384 | 87.3333 | 95.1451 | 594.2359 | 0.69476 | 3.5932 | 4.148 | 5.7446 | 7.599 | 7.3929 | 7.8975 | 8.3086
20 | 39.8858 | 57.1297 | 70.8103 | 85.3965 | 89.4585 | 100.9147 | 109.411 | 704.6697 | 0.70013 | 5.5332 | 5.9575 | 8.5502 | 11.8206 | 11.1742 | 11.8627 | 12.582
25 | 41.7717 | 59.3154 | 73.9862 | 89.829 | 93.7856 | 105.5274 | 114.2737 | 742.7799 | 0.70189 | 6.2971 | 6.6522 | 9.6463 | 13.5224 | 12.6855 | 13.4397 | 14.2863
30 | 43.3459 | 61.1083 | 76.6281 | 93.5638 | 97.4088 | 109.387 | 118.3492 | 774.896 | 0.70335 | 6.9748 | 7.2611 | 10.6156 | 15.049 | 14.036 | 14.8459 | 15.8079
50 | 47.922 | 66.167 | 84.2622 | 104.5956 | 107.9965 | 120.6512 | 130.2782 | 869.7856 | 0.70749 | 9.1441 | 9.1658 | 13.7016 | 20.0291 | 18.4107 | 19.3874 | 20.7326
100 | 54.5427 | 73.1185 | 95.1934 | 121.0013 | 123.4509 | 137.0581 | 147.7424 | 1010.9557 | 0.71322 | 12.7781 | 12.2261 | 18.8237 | 28.642 | 25.8784 | 27.1042 | 29.1351
200 | 61.6726 | 80.1774 | 106.8259 | 139.2283 | 140.2587 | 154.8574 | 166.8043 | 1167.8613 | 0.71906 | 17.3002 | 15.8462 | 25.1284 | 39.7396 | 35.3456 | 36.8436 | 39.7955

## GWL = 3 K
IDFs are calculated using the biad-adjusted Regional Climate model MAR3.14.0 forced by ERA5 (resolution of 5 km) reanalysis over 1940-2023.
The IDF for each location is calculated taking the closest MAR pixel to the center of the commune and its 5 closest neighbours (red points on the map below).
The values are computed as a weighted (by the distance) average of those selected pixels.
The GWL (Global Warming level) represents the Global Mean Surface Temperature anomaly with 1850-1899 as reference.
The used statistical law is a General Pareto Distribution, future IDFs are computed by adding 7% of intensity per degree of Global Warming
Reference: Brajkovic et al., 2025 (https://doi.org/10.1016/j.ejrh.2025.102399); contact : josip.brajkovic@uliege.be
Units: mm (in the table)
Montana coefficients: val[mm/h]=a*duration[minutes]^(-b)
Return level [mm] | [9 empty] | 95% confidence interval half width [mm]
Return period (years) | 1h | 3h | 6h | 12h | 24h | 48h | 72h | Montana a | Montana b | 1h | 3h | 6h | 12h | 24h | 48h | 72h
2 | 24.2938 | 37.3761 | 44.1463 | 50.5508 | 54.3425 | 63.6573 | 70.7632 | 403.4842 | 0.68345 | 1.306 | 1.8689 | 2.2923 | 2.7205 | 2.8385 | 3.0646 | 3.1769
5 | 31.0169 | 46.6141 | 55.8503 | 64.9719 | 69.2954 | 79.707 | 87.4325 | 527.265 | 0.68965 | 2.3967 | 3.0297 | 4.0089 | 5.072 | 5.1157 | 5.4921 | 5.7235
10 | 36.5473 | 53.6962 | 65.348 | 77.2939 | 81.7586 | 93.0467 | 101.3695 | 633.1112 | 0.69476 | 3.8283 | 4.4193 | 6.1204 | 8.0962 | 7.8765 | 8.4142 | 8.8521
20 | 42.4952 | 60.8672 | 75.4428 | 90.9832 | 95.311 | 107.5166 | 116.5688 | 750.7693 | 0.70013 | 5.8952 | 6.3472 | 9.1096 | 12.5939 | 11.9052 | 12.6388 | 13.4051
25 | 44.5044 | 63.1958 | 78.8264 | 95.7057 | 99.9211 | 112.4311 | 121.7496 | 791.3727 | 0.70189 | 6.709 | 7.0874 | 10.2773 | 14.4071 | 13.5154 | 14.3189 | 15.2209
30 | 46.1816 | 65.1061 | 81.6411 | 99.6848 | 103.7814 | 116.5431 | 126.0917 | 825.5904 | 0.70335 | 7.4311 | 7.7361 | 11.3101 | 16.0335 | 14.9542 | 15.8172 | 16.842
50 | 51.057 | 70.4957 | 89.7747 | 111.4383 | 115.0617 | 128.5443 | 138.801 | 926.6874 | 0.70749 | 9.7423 | 9.7655 | 14.598 | 21.3395 | 19.6151 | 20.6557 | 22.089
100 | 58.1109 | 77.902 | 101.421 | 128.9172 | 131.5272 | 146.0245 | 157.4078 | 1077.093 | 0.71322 | 13.6141 | 13.026 | 20.0552 | 30.5158 | 27.5714 | 28.8774 | 31.0412
200 | 65.7072 | 85.4226 | 113.8145 | 148.3367 | 149.4345 | 164.9883 | 177.7167 | 1244.2634 | 0.71906 | 18.432 | 16.8829 | 26.7723 | 42.3394 | 37.658 | 39.2539 | 42.399

## GWL = 4 K
IDFs are calculated using the biad-adjusted Regional Climate model MAR3.14.0 forced by ERA5 (resolution of 5 km) reanalysis over 1940-2023.
The IDF for each location is calculated taking the closest MAR pixel to the center of the commune and its 5 closest neighbours (red points on the map below).
The values are computed as a weighted (by the distance) average of those selected pixels.
The GWL (Global Warming level) represents the Global Mean Surface Temperature anomaly with 1850-1899 as reference.
The used statistical law is a General Pareto Distribution, future IDFs are computed by adding 7% of intensity per degree of Global Warming
Reference: Brajkovic et al., 2025 (https://doi.org/10.1016/j.ejrh.2025.102399); contact : josip.brajkovic@uliege.be
Units: mm (in the table)
Montana coefficients: val[mm/h]=a*duration[minutes]^(-b)
Return level [mm] | [9 empty] | 95% confidence interval half width [mm]
Return period (years) | 1h | 3h | 6h | 12h | 24h | 48h | 72h | Montana a | Montana b | 1h | 3h | 6h | 12h | 24h | 48h | 72h
2 | 25.7855 | 39.6712 | 46.857 | 53.6548 | 57.6793 | 67.5661 | 75.1083 | 428.2596 | 0.68345 | 1.3862 | 1.9837 | 2.433 | 2.8876 | 3.0128 | 3.2527 | 3.372
5 | 32.9214 | 49.4764 | 59.2797 | 68.9614 | 73.5504 | 84.6013 | 92.8011 | 559.6409 | 0.68965 | 2.5439 | 3.2158 | 4.255 | 5.3834 | 5.4298 | 5.8293 | 6.075
10 | 38.7914 | 56.9934 | 69.3606 | 82.0401 | 86.7789 | 98.7601 | 107.594 | 671.9864 | 0.69476 | 4.0634 | 4.6907 | 6.4963 | 8.5933 | 8.3602 | 8.9308 | 9.3957
20 | 45.1046 | 64.6046 | 80.0753 | 96.5699 | 101.1634 | 114.1185 | 123.7265 | 796.8695 | 0.70013 | 6.2572 | 6.737 | 9.6689 | 13.3672 | 12.6362 | 13.4149 | 14.2283
25 | 47.2371 | 67.0763 | 83.6666 | 101.5824 | 106.0566 | 119.3347 | 129.2254 | 839.9662 | 0.70189 | 7.121 | 7.5226 | 10.9084 | 15.2917 | 14.3453 | 15.1981 | 16.1555
30 | 49.0173 | 69.1038 | 86.6542 | 105.8058 | 110.1539 | 123.6993 | 133.8342 | 876.2845 | 0.70335 | 7.8874 | 8.2111 | 12.0046 | 17.018 | 15.8724 | 16.7884 | 17.8762
50 | 54.1921 | 74.8244 | 95.2871 | 118.281 | 122.1268 | 136.4374 | 147.3239 | 983.5892 | 0.70749 | 10.3405 | 10.3651 | 15.4943 | 22.6498 | 20.8195 | 21.9241 | 23.4453
100 | 61.6791 | 82.6854 | 107.6487 | 136.8332 | 139.6034 | 154.9909 | 167.0731 | 1143.2302 | 0.71322 | 14.4501 | 13.8258 | 21.2866 | 32.3895 | 29.2644 | 30.6506 | 32.9472
200 | 69.7419 | 90.6679 | 120.8032 | 157.4451 | 158.6103 | 175.1191 | 188.6291 | 1320.6655 | 0.71906 | 19.5637 | 17.9195 | 28.4162 | 44.9391 | 39.9703 | 41.6642 | 45.0024