## GWL = 1 K
IDFs are calculated using the biad-adjusted Regional Climate model MAR3.14.0 forced by ERA5 (resolution of 5 km) reanalysis over 1940-2023.
The IDF for each location is calculated taking the closest MAR pixel to the center of the commune and its 5 closest neighbours (red points on the map below).
The values are computed as a weighted (by the distance) average of those selected pixels.
The GWL (Global Warming level) represents the Global Mean Surface Temperature anomaly with 1850-1899 as reference.
The used statistical law is a General Pareto Distribution, future IDFs are computed by adding 7% of intensity per degree of Global Warming
Reference: Brajkovic et al., 2025 (https://doi.org/10.1016/j.ejrh.2025.102399); contact : josip.brajkovic@uliege.be
Units: mm (in the table)
Montana coefficients: val[mm/h]=a*duration[minutes]^(-b)
Return level [mm] | [9 empty] | 95% confidence interval half width [mm]
Return period (years) | 1h | 3h | 6h | 12h | 24h | 48h | 72h | Montana a | Montana b | 1h | 3h | 6h | 12h | 24h | 48h | 72h
2 | 20.6627 | 31.3525 | 36.9107 | 40.8766 | 44.4171 | 52.2733 | 57.7946 | 359.675 | 0.69503 | 1.1278 | 1.6426 | 1.9302 | 2.1772 | 2.2513 | 2.4957 | 2.5956
5 | 26.4488 | 39.0388 | 46.7364 | 52.6027 | 56.0314 | 64.9882 | 70.5676 | 475.3807 | 0.7034 | 2.0896 | 2.601 | 3.3179 | 4.2668 | 3.8987 | 4.2397 | 4.3334
10 | 31.1882 | 44.8629 | 54.6491 | 62.9166 | 65.4009 | 75.1084 | 80.6345 | 574.5691 | 0.70995 | 3.3817 | 3.6728 | 4.9873 | 7.1523 | 5.8708 | 6.3271 | 6.2946
20 | 36.2697 | 50.6962 | 63.0016 | 74.6805 | 75.3053 | 85.6836 | 91.0649 | 685.1147 | 0.71664 | 5.2562 | 5.106 | 7.3282 | 11.5961 | 8.7248 | 9.3193 | 9.0026
25 | 37.9831 | 52.5763 | 65.7883 | 78.8113 | 78.6126 | 89.1883 | 94.5025 | 723.3309 | 0.71881 | 5.9952 | 5.6466 | 8.2386 | 13.4218 | 9.8555 | 10.496 | 10.0494
30 | 39.4123 | 54.1133 | 68.1017 | 82.32 | 81.3591 | 92.0891 | 97.3407 | 755.5619 | 0.7206 | 6.651 | 6.1172 | 9.0422 | 15.0734 | 10.8608 | 11.5386 | 10.9709
50 | 43.5622 | 58.4236 | 74.7619 | 92.8328 | 89.2715 | 100.3984 | 105.4358 | 850.9119 | 0.72562 | 8.751 | 7.5735 | 11.5921 | 20.5438 | 14.0855 | 14.8623 | 13.8802
100 | 49.5558 | 64.2826 | 84.237 | 108.8658 | 100.5397 | 112.1153 | 116.7668 | 993.0426 | 0.73249 | 12.271 | 9.8738 | 15.8004 | 30.2595 | 19.4866 | 20.371 | 18.6355
200 | 55.9998 | 70.1543 | 94.243 | 127.2184 | 112.4524 | 124.3633 | 128.5113 | 1151.2586 | 0.73937 | 16.6539 | 12.5469 | 20.9452 | 43.1779 | 26.173 | 27.1109 | 24.3778

## GWL = 2 K
IDFs are calculated using the biad-adjusted Regional Climate model MAR3.14.0 forced by ERA5 (resolution of 5 km) reanalysis over 1940-2023.
The IDF for each location is calculated taking the closest MAR pixel to the center of the commune and its 5 closest neighbours (red points on the map below).
The values are computed as a weighted (by the distance) average of those selected pixels.
The GWL (Global Warming level) represents the Global Mean Surface Temperature anomaly with 1850-1899 as reference.
The used statistical law is a General Pareto Distribution, future IDFs are computed by adding 7% of intensity per degree of Global Warming
Reference: Brajkovic et al., 2025 (https://doi.org/10.1016/j.ejrh.2025.102399); contact : josip.brajkovic@uliege.be
Units: mm (in the table)
Montana coefficients: val[mm/h]=a*duration[minutes]^(-b)
Return level [mm] | [9 empty] | 95% confidence interval half width [mm]
Return period (years) | 1h | 3h | 6h | 12h | 24h | 48h | 72h | Montana a | Montana b | 1h | 3h | 6h | 12h | 24h | 48h | 72h
2 | 22.109 | 33.5472 | 39.4944 | 43.738 | 47.5263 | 55.9325 | 61.8403 | 384.8521 | 0.69503 | 1.2068 | 1.7575 | 2.0653 | 2.3296 | 2.4089 | 2.6704 | 2.7773
5 | 28.3002 | 41.7716 | 50.0079 | 56.2849 | 59.9536 | 69.5373 | 75.5073 | 508.6579 | 0.7034 | 2.2359 | 2.7831 | 3.5501 | 4.5654 | 4.1716 | 4.5364 | 4.6368
10 | 33.3714 | 48.0033 | 58.4745 | 67.3208 | 69.979 | 80.366 | 86.2789 | 614.7889 | 0.70995 | 3.6184 | 3.9299 | 5.3365 | 7.6529 | 6.2818 | 6.77 | 6.7353
20 | 38.8085 | 54.245 | 67.4118 | 79.9082 | 80.5766 | 91.6814 | 97.4395 | 733.0727 | 0.71664 | 5.6242 | 5.4634 | 7.8412 | 12.4078 | 9.3355 | 9.9716 | 9.6328
25 | 40.6419 | 56.2567 | 70.3935 | 84.3281 | 84.1154 | 95.4315 | 101.1177 | 773.9642 | 0.71881 | 6.4149 | 6.0419 | 8.8153 | 14.3613 | 10.5453 | 11.2308 | 10.7528
30 | 42.1712 | 57.9012 | 72.8688 | 88.0825 | 87.0542 | 98.5354 | 104.1545 | 808.451 | 0.7206 | 7.1166 | 6.5454 | 9.6751 | 16.1286 | 11.621 | 12.3463 | 11.7388
50 | 46.6116 | 62.5133 | 79.9952 | 99.3311 | 95.5205 | 107.4262 | 112.8163 | 910.4756 | 0.72562 | 9.3636 | 8.1036 | 12.4035 | 21.9819 | 15.0715 | 15.9026 | 14.8518
100 | 53.0247 | 68.7824 | 90.1336 | 116.4864 | 107.5775 | 119.9633 | 124.9405 | 1062.5556 | 0.73249 | 13.1299 | 10.565 | 16.9064 | 32.3776 | 20.8506 | 21.797 | 19.94
200 | 59.9198 | 75.0651 | 100.84 | 136.1236 | 120.3241 | 133.0687 | 137.5071 | 1231.8467 | 0.73937 | 17.8197 | 13.4252 | 22.4114 | 46.2003 | 28.0051 | 29.0086 | 26.0842

## GWL = 3 K
IDFs are calculated using the biad-adjusted Regional Climate model MAR3.14.0 forced by ERA5 (resolution of 5 km) reanalysis over 1940-2023.
The IDF for each location is calculated taking the closest MAR pixel to the center of the commune and its 5 closest neighbours (red points on the map below).
The values are computed as a weighted (by the distance) average of those selected pixels.
The GWL (Global Warming level) represents the Global Mean Surface Temperature anomaly with 1850-1899 as reference.
The used statistical law is a General Pareto Distribution, future IDFs are computed by adding 7% of intensity per degree of Global Warming
Reference: Brajkovic et al., 2025 (https://doi.org/10.1016/j.ejrh.2025.102399); contact : josip.brajkovic@uliege.be
Units: mm (in the table)
Montana coefficients: val[mm/h]=a*duration[minutes]^(-b)
Return level [mm] | [9 empty] | 95% confidence interval half width [mm]
Return period (years) | 1h | 3h | 6h | 12h | 24h | 48h | 72h | Montana a | Montana b | 1h | 3h | 6h | 12h | 24h | 48h | 72h
2 | 23.5554 | 35.7418 | 42.0782 | 46.5993 | 50.6355 | 59.5916 | 65.8859 | 410.0295 | 0.69503 | 1.2857 | 1.8725 | 2.2004 | 2.482 | 2.5665 | 2.8451 | 2.959
5 | 30.1516 | 44.5043 | 53.2794 | 59.9671 | 63.8758 | 74.0865 | 80.4471 | 541.9347 | 0.7034 | 2.3821 | 2.9651 | 3.7824 | 4.8641 | 4.4445 | 4.8332 | 4.9401
10 | 35.5546 | 51.1437 | 62.2999 | 71.725 | 74.5571 | 85.6236 | 91.9233 | 655.0087 | 0.70995 | 3.8551 | 4.187 | 5.6856 | 8.1536 | 6.6928 | 7.2129 | 7.1759
20 | 41.3474 | 57.7937 | 71.8219 | 85.1358 | 85.848 | 97.6792 | 103.814 | 781.0305 | 0.71664 | 5.9921 | 5.8208 | 8.3541 | 13.2196 | 9.9462 | 10.624 | 10.263
25 | 43.3007 | 59.937 | 74.9987 | 89.8448 | 89.6183 | 101.6747 | 107.7329 | 824.5971 | 0.71881 | 6.8346 | 6.4371 | 9.392 | 15.3008 | 11.2352 | 11.9655 | 11.4563
30 | 44.93 | 61.6892 | 77.6359 | 93.8449 | 92.7494 | 104.9816 | 110.9684 | 861.3405 | 0.7206 | 7.5822 | 6.9736 | 10.3081 | 17.1837 | 12.3813 | 13.154 | 12.5068
50 | 49.6609 | 66.6029 | 85.2286 | 105.8294 | 101.7695 | 114.4541 | 120.1968 | 970.0395 | 0.72562 | 9.9761 | 8.6337 | 13.215 | 23.4199 | 16.0574 | 16.943 | 15.8234
100 | 56.4936 | 73.2822 | 96.0302 | 124.107 | 114.6153 | 127.8114 | 133.1142 | 1132.0686 | 0.73249 | 13.9889 | 11.2562 | 18.0124 | 34.4958 | 22.2147 | 23.223 | 21.2445
200 | 63.8398 | 79.9759 | 107.437 | 145.0289 | 128.1957 | 141.7741 | 146.5029 | 1312.4349 | 0.73937 | 18.9855 | 14.3035 | 23.8776 | 49.2228 | 29.8372 | 30.9064 | 27.7907

## GWL = 4 K
IDFs are calculated using the biad-adjusted Regional Climate model MAR3.14.0 forced by ERA5 (resolution of 5 km) reanalysis over 1940-2023.
The IDF for each location is calculated taking the closest MAR pixel to the center of the commune and its 5 closest neighbours (red points on the map below).
The values are computed as a weighted (by the distance) average of those selected pixels.
The GWL (Global Warming level) represents the Global Mean Surface Temperature anomaly with 1850-1899 as reference.
The used statistical law is a General Pareto Distribution, future IDFs are computed by adding 7% of intensity per degree of Global Warming
Reference: Brajkovic et al., 2025 (https://doi.org/10.1016/j.ejrh.2025.102399); contact : josip.brajkovic@uliege.be
Units: mm (in the table)
Montana coefficients: val[mm/h]=a*duration[minutes]^(-b)
Return level [mm] | [9 empty] | 95% confidence interval half width [mm]
Return period (years) | 1h | 3h | 6h | 12h | 24h | 48h | 72h | Montana a | Montana b | 1h | 3h | 6h | 12h | 24h | 48h | 72h
2 | 25.0018 | 37.9365 | 44.6619 | 49.4607 | 53.7447 | 63.2507 | 69.9315 | 435.2064 | 0.69503 | 1.3647 | 1.9875 | 2.3355 | 2.6344 | 2.7241 | 3.0198 | 3.1407
5 | 32.003 | 47.237 | 56.551 | 63.6492 | 67.798 | 78.6357 | 85.3868 | 575.2114 | 0.7034 | 2.5284 | 3.1472 | 4.0147 | 5.1628 | 4.7174 | 5.13 | 5.2434
10 | 37.7378 | 54.2841 | 66.1254 | 76.1291 | 79.1351 | 90.8811 | 97.5677 | 695.2285 | 0.70995 | 4.0918 | 4.4441 | 6.0347 | 8.6543 | 7.1037 | 7.6558 | 7.6165
20 | 43.8863 | 61.3425 | 76.232 | 90.3635 | 91.1194 | 103.6771 | 110.1886 | 828.9887 | 0.71664 | 6.3601 | 6.1782 | 8.8671 | 14.0313 | 10.557 | 11.2764 | 10.8932
25 | 45.9595 | 63.6174 | 79.6039 | 95.3616 | 95.1212 | 107.9179 | 114.3481 | 875.2307 | 0.71881 | 7.2542 | 6.8324 | 9.9687 | 16.2404 | 11.9251 | 12.7002 | 12.1597
30 | 47.6889 | 65.4771 | 82.403 | 99.6073 | 98.4445 | 111.4279 | 117.7822 | 914.2298 | 0.7206 | 8.0478 | 7.4018 | 10.941 | 18.2389 | 13.1415 | 13.9617 | 13.2747
50 | 52.7103 | 70.6926 | 90.4619 | 112.3277 | 108.0185 | 121.482 | 127.5773 | 1029.6033 | 0.72562 | 10.5887 | 9.1639 | 14.0264 | 24.858 | 17.0434 | 17.9834 | 16.795
100 | 59.9625 | 77.782 | 101.9268 | 131.7276 | 121.6531 | 135.6595 | 141.2879 | 1201.5816 | 0.73249 | 14.8479 | 11.9473 | 19.1184 | 36.614 | 23.5788 | 24.6489 | 22.5489
200 | 67.7597 | 84.8867 | 114.034 | 153.9342 | 136.0674 | 150.4796 | 155.4987 | 1393.0229 | 0.73937 | 20.1513 | 15.1817 | 25.3438 | 52.2452 | 31.6693 | 32.8042 | 29.4971