## GWL = 1 K
IDFs are calculated using the biad-adjusted Regional Climate model MAR3.14.0 forced by ERA5 (resolution of 5 km) reanalysis over 1940-2023.
The IDF for each location is calculated taking the closest MAR pixel to the center of the commune and its 5 closest neighbours (red points on the map below).
The values are computed as a weighted (by the distance) average of those selected pixels.
The GWL (Global Warming level) represents the Global Mean Surface Temperature anomaly with 1850-1899 as reference.
The used statistical law is a General Pareto Distribution, future IDFs are computed by adding 7% of intensity per degree of Global Warming
Reference: Brajkovic et al., 2025 (https://doi.org/10.1016/j.ejrh.2025.102399); contact : josip.brajkovic@uliege.be
Units: mm (in the table)
Montana coefficients: val[mm/h]=a*duration[minutes]^(-b)
Return level [mm] | [9 empty] | 95% confidence interval half width [mm]
Return period (years) | 1h | 3h | 6h | 12h | 24h | 48h | 72h | Montana a | Montana b | 1h | 3h | 6h | 12h | 24h | 48h | 72h
2 | 20.4437 | 29.3557 | 34.6366 | 37.7545 | 39.4465 | 46.7352 | 52.967 | 402.7719 | 0.72604 | 1.1585 | 1.5812 | 1.8421 | 1.8463 | 1.77 | 1.9808 | 2.165
5 | 26.4181 | 37.5428 | 43.4406 | 47.3959 | 48.7055 | 57.0397 | 64.1999 | 546.6868 | 0.73806 | 2.1131 | 2.8447 | 2.9417 | 3.3366 | 3.1379 | 3.4856 | 3.8215
10 | 31.354 | 44.327 | 50.2557 | 55.4329 | 56.3535 | 65.5196 | 73.4443 | 669.9437 | 0.74588 | 3.342 | 4.4434 | 4.1166 | 5.2447 | 4.7777 | 5.2568 | 5.8324
20 | 36.6875 | 51.6739 | 57.2116 | 64.1783 | 64.6075 | 74.6411 | 83.3895 | 807.1974 | 0.75303 | 5.1115 | 6.7544 | 5.6703 | 8.056 | 7.1466 | 7.7792 | 8.7295
25 | 38.4954 | 54.1675 | 59.4819 | 67.1554 | 67.4019 | 77.7223 | 86.7495 | 854.6273 | 0.75522 | 5.8091 | 7.6689 | 6.2578 | 9.18 | 8.088 | 8.7748 | 9.8769
30 | 40.0071 | 56.2536 | 61.3484 | 69.6492 | 69.7367 | 80.2942 | 89.5544 | 894.6232 | 0.75699 | 6.4288 | 8.4825 | 6.7706 | 10.184 | 8.9271 | 9.6599 | 10.8979
50 | 44.4146 | 62.3414 | 66.6342 | 76.9425 | 76.5353 | 87.77 | 97.7088 | 1012.9413 | 0.76179 | 8.4167 | 11.0996 | 8.3679 | 13.4337 | 11.634 | 12.5043 | 14.1825
100 | 50.8273 | 71.2112 | 73.9431 | 87.6059 | 86.3991 | 98.583 | 109.5076 | 1189.3723 | 0.76805 | 11.7633 | 15.5226 | 10.9262 | 18.9753 | 16.2237 | 17.2999 | 19.7269
200 | 57.7811 | 80.844 | 81.4161 | 99.2302 | 97.0548 | 110.2217 | 122.2145 | 1386.0374 | 0.77409 | 15.9544 | 21.0825 | 13.954 | 25.9989 | 22.0005 | 23.3027 | 26.6737

## GWL = 2 K
IDFs are calculated using the biad-adjusted Regional Climate model MAR3.14.0 forced by ERA5 (resolution of 5 km) reanalysis over 1940-2023.
The IDF for each location is calculated taking the closest MAR pixel to the center of the commune and its 5 closest neighbours (red points on the map below).
The values are computed as a weighted (by the distance) average of those selected pixels.
The GWL (Global Warming level) represents the Global Mean Surface Temperature anomaly with 1850-1899 as reference.
The used statistical law is a General Pareto Distribution, future IDFs are computed by adding 7% of intensity per degree of Global Warming
Reference: Brajkovic et al., 2025 (https://doi.org/10.1016/j.ejrh.2025.102399); contact : josip.brajkovic@uliege.be
Units: mm (in the table)
Montana coefficients: val[mm/h]=a*duration[minutes]^(-b)
Return level [mm] | [9 empty] | 95% confidence interval half width [mm]
Return period (years) | 1h | 3h | 6h | 12h | 24h | 48h | 72h | Montana a | Montana b | 1h | 3h | 6h | 12h | 24h | 48h | 72h
2 | 21.8747 | 31.4106 | 37.0612 | 40.3973 | 42.2078 | 50.0067 | 56.6747 | 430.966 | 0.72604 | 1.2396 | 1.6919 | 1.971 | 1.9755 | 1.8939 | 2.1194 | 2.3165
5 | 28.2674 | 40.1708 | 46.4815 | 50.7136 | 52.1149 | 61.0324 | 68.6939 | 584.9549 | 0.73806 | 2.261 | 3.0438 | 3.1477 | 3.5701 | 3.3576 | 3.7296 | 4.089
10 | 33.5488 | 47.4299 | 53.7736 | 59.3132 | 60.2983 | 70.106 | 78.5854 | 716.8389 | 0.74588 | 3.5759 | 4.7545 | 4.4047 | 5.6118 | 5.1122 | 5.6248 | 6.2407
20 | 39.2556 | 55.2911 | 61.2164 | 68.6708 | 69.13 | 79.866 | 89.2268 | 863.7013 | 0.75303 | 5.4693 | 7.2272 | 6.0672 | 8.6199 | 7.6469 | 8.3238 | 9.3406
25 | 41.1901 | 57.9592 | 63.6456 | 71.8563 | 72.12 | 83.1629 | 92.822 | 914.4511 | 0.75522 | 6.2158 | 8.2057 | 6.6958 | 9.8226 | 8.6542 | 9.389 | 10.5683
30 | 42.8076 | 60.1913 | 65.6428 | 74.5247 | 74.6183 | 85.9148 | 95.8232 | 957.2474 | 0.75699 | 6.8788 | 9.0762 | 7.2445 | 10.8969 | 9.552 | 10.3361 | 11.6607
50 | 47.5237 | 66.7053 | 71.2985 | 82.3284 | 81.8928 | 93.9139 | 104.5484 | 1083.8471 | 0.76179 | 9.0059 | 11.8765 | 8.9536 | 14.3741 | 12.4483 | 13.3796 | 15.1752
100 | 54.3852 | 76.196 | 79.1192 | 93.7383 | 92.4471 | 105.4838 | 117.1732 | 1272.6287 | 0.76805 | 12.5867 | 16.6092 | 11.691 | 20.3036 | 17.3594 | 18.5109 | 21.1078
200 | 61.8258 | 86.5031 | 87.1152 | 106.1763 | 103.8486 | 117.9373 | 130.7696 | 1483.059 | 0.77409 | 17.0712 | 22.5583 | 14.9308 | 27.8188 | 23.5405 | 24.9338 | 28.5409

## GWL = 3 K
IDFs are calculated using the biad-adjusted Regional Climate model MAR3.14.0 forced by ERA5 (resolution of 5 km) reanalysis over 1940-2023.
The IDF for each location is calculated taking the closest MAR pixel to the center of the commune and its 5 closest neighbours (red points on the map below).
The values are computed as a weighted (by the distance) average of those selected pixels.
The GWL (Global Warming level) represents the Global Mean Surface Temperature anomaly with 1850-1899 as reference.
The used statistical law is a General Pareto Distribution, future IDFs are computed by adding 7% of intensity per degree of Global Warming
Reference: Brajkovic et al., 2025 (https://doi.org/10.1016/j.ejrh.2025.102399); contact : josip.brajkovic@uliege.be
Units: mm (in the table)
Montana coefficients: val[mm/h]=a*duration[minutes]^(-b)
Return level [mm] | [9 empty] | 95% confidence interval half width [mm]
Return period (years) | 1h | 3h | 6h | 12h | 24h | 48h | 72h | Montana a | Montana b | 1h | 3h | 6h | 12h | 24h | 48h | 72h
2 | 23.3058 | 33.4655 | 39.4857 | 43.0402 | 44.969 | 53.2782 | 60.3824 | 459.1597 | 0.72604 | 1.3207 | 1.8026 | 2.1 | 2.1048 | 2.0178 | 2.2581 | 2.468
5 | 30.1166 | 42.7988 | 49.5223 | 54.0314 | 55.5243 | 65.0252 | 73.1879 | 623.223 | 0.73806 | 2.409 | 3.2429 | 3.3536 | 3.8037 | 3.5772 | 3.9735 | 4.3566
10 | 35.7436 | 50.5328 | 57.2915 | 63.1935 | 64.243 | 74.6924 | 83.7265 | 763.7358 | 0.74588 | 3.8099 | 5.0655 | 4.6929 | 5.9789 | 5.4466 | 5.9927 | 6.649
20 | 41.8238 | 58.9082 | 65.2212 | 73.1633 | 73.6526 | 85.0909 | 95.0641 | 920.2049 | 0.75303 | 5.8271 | 7.7 | 6.4641 | 9.1838 | 8.1472 | 8.8683 | 9.9517
25 | 43.8848 | 61.7509 | 67.8094 | 76.5572 | 76.8381 | 88.6034 | 98.8944 | 974.2751 | 0.75522 | 6.6224 | 8.7425 | 7.1339 | 10.4652 | 9.2203 | 10.0033 | 11.2596
30 | 45.6081 | 64.1291 | 69.9372 | 79.4001 | 79.4999 | 91.5354 | 102.092 | 1019.8711 | 0.75699 | 7.3288 | 9.67 | 7.7185 | 11.6097 | 10.1769 | 11.0123 | 12.4236
50 | 50.6327 | 71.0692 | 75.9629 | 87.7144 | 87.2502 | 100.0578 | 111.388 | 1154.7517 | 0.76179 | 9.5951 | 12.6535 | 9.5394 | 15.3144 | 13.2627 | 14.2549 | 16.168
100 | 57.9431 | 81.1808 | 84.2952 | 99.8707 | 98.495 | 112.3846 | 124.8387 | 1355.8849 | 0.76805 | 13.4101 | 17.6958 | 12.4559 | 21.6319 | 18.495 | 19.7219 | 22.4887
200 | 65.8705 | 92.1621 | 92.8144 | 113.1224 | 110.6424 | 125.6528 | 139.3246 | 1580.0823 | 0.77409 | 18.188 | 24.0341 | 15.9075 | 29.6387 | 25.0806 | 26.565 | 30.408

## GWL = 4 K
IDFs are calculated using the biad-adjusted Regional Climate model MAR3.14.0 forced by ERA5 (resolution of 5 km) reanalysis over 1940-2023.
The IDF for each location is calculated taking the closest MAR pixel to the center of the commune and its 5 closest neighbours (red points on the map below).
The values are computed as a weighted (by the distance) average of those selected pixels.
The GWL (Global Warming level) represents the Global Mean Surface Temperature anomaly with 1850-1899 as reference.
The used statistical law is a General Pareto Distribution, future IDFs are computed by adding 7% of intensity per degree of Global Warming
Reference: Brajkovic et al., 2025 (https://doi.org/10.1016/j.ejrh.2025.102399); contact : josip.brajkovic@uliege.be
Units: mm (in the table)
Montana coefficients: val[mm/h]=a*duration[minutes]^(-b)
Return level [mm] | [9 empty] | 95% confidence interval half width [mm]
Return period (years) | 1h | 3h | 6h | 12h | 24h | 48h | 72h | Montana a | Montana b | 1h | 3h | 6h | 12h | 24h | 48h | 72h
2 | 24.7368 | 35.5204 | 41.9103 | 45.683 | 47.7303 | 56.5496 | 64.0901 | 487.3534 | 0.72604 | 1.4018 | 1.9133 | 2.2289 | 2.234 | 2.1417 | 2.3967 | 2.6196
5 | 31.9659 | 45.4268 | 52.5632 | 57.3491 | 58.9337 | 69.018 | 77.6819 | 661.4911 | 0.73806 | 2.5569 | 3.4421 | 3.5595 | 4.0372 | 3.7969 | 4.2175 | 4.6241
10 | 37.9383 | 53.6357 | 60.8094 | 67.0738 | 68.1878 | 79.2788 | 88.8676 | 810.6319 | 0.74588 | 4.0438 | 5.3766 | 4.981 | 6.3461 | 5.7811 | 6.3607 | 7.0573
20 | 44.3919 | 62.5254 | 69.226 | 77.6557 | 78.1751 | 90.3158 | 100.9013 | 976.7088 | 0.75303 | 6.1849 | 8.1728 | 6.861 | 9.7477 | 8.6474 | 9.4128 | 10.5627
25 | 46.5794 | 65.5426 | 71.9731 | 81.258 | 81.5563 | 94.044 | 104.9669 | 1034.099 | 0.75522 | 7.0291 | 9.2794 | 7.5719 | 11.1078 | 9.7865 | 10.6175 | 11.951
30 | 48.4086 | 68.0668 | 74.2316 | 84.2756 | 84.3815 | 97.156 | 108.3608 | 1082.4947 | 0.75699 | 7.7788 | 10.2638 | 8.1924 | 12.3226 | 10.8018 | 11.6885 | 13.1864
50 | 53.7417 | 75.4331 | 80.6273 | 93.1004 | 92.6077 | 106.2017 | 118.2276 | 1225.6584 | 0.76179 | 10.1842 | 13.4305 | 10.1251 | 16.2548 | 14.0771 | 15.1302 | 17.1608
100 | 61.501 | 86.1656 | 89.4712 | 106.0031 | 104.5429 | 119.2854 | 132.5042 | 1439.1404 | 0.76805 | 14.2336 | 18.7823 | 13.2207 | 22.9602 | 19.6307 | 20.9329 | 23.8696
200 | 69.9152 | 97.8212 | 98.5135 | 120.0685 | 117.4363 | 133.3683 | 147.8796 | 1677.1049 | 0.77409 | 19.3048 | 25.5099 | 16.8843 | 31.4587 | 26.6206 | 28.1962 | 32.2752