## GWL = 1 K
IDFs are calculated using the biad-adjusted Regional Climate model MAR3.14.0 forced by ERA5 (resolution of 5 km) reanalysis over 1940-2023.
The IDF for each location is calculated taking the closest MAR pixel to the center of the commune and its 5 closest neighbours (red points on the map below).
The values are computed as a weighted (by the distance) average of those selected pixels.
The GWL (Global Warming level) represents the Global Mean Surface Temperature anomaly with 1850-1899 as reference.
The used statistical law is a General Pareto Distribution, future IDFs are computed by adding 7% of intensity per degree of Global Warming
Reference: Brajkovic et al., 2025 (https://doi.org/10.1016/j.ejrh.2025.102399); contact : josip.brajkovic@uliege.be
Units: mm (in the table)
Montana coefficients: val[mm/h]=a*duration[minutes]^(-b)
Return level [mm] | [9 empty] | 95% confidence interval half width [mm]
Return period (years) | 1h | 3h | 6h | 12h | 24h | 48h | 72h | Montana a | Montana b | 1h | 3h | 6h | 12h | 24h | 48h | 72h
2 | 19.862 | 29.1114 | 33.1789 | 36.2927 | 36.4125 | 42.7667 | 48.2772 | 394.2885 | 0.72733 | 1.125 | 1.4897 | 1.7831 | 1.742 | 1.5918 | 1.7756 | 1.85
5 | 25.5252 | 36.3735 | 41.3966 | 45.0814 | 44.4362 | 51.86 | 57.6426 | 541.3488 | 0.74384 | 1.9614 | 2.3005 | 2.8198 | 2.8908 | 2.6447 | 3.048 | 3.1029
10 | 30.0428 | 41.7964 | 47.7266 | 51.9703 | 50.6963 | 59.1693 | 65.0514 | 668.858 | 0.75603 | 3.0188 | 3.1719 | 3.884 | 4.2137 | 3.8702 | 4.5773 | 4.5727
20 | 34.7778 | 47.1591 | 54.1563 | 59.0738 | 57.1252 | 66.8718 | 72.7536 | 812.9002 | 0.76827 | 4.517 | 4.332 | 5.2504 | 6.0662 | 5.6113 | 6.7697 | 6.641
25 | 36.351 | 48.8728 | 56.2477 | 61.4075 | 59.2315 | 69.4387 | 75.2978 | 863.2308 | 0.77226 | 5.1001 | 4.7702 | 5.759 | 6.7864 | 6.2923 | 7.6328 | 7.4471
30 | 37.6547 | 50.2685 | 57.9644 | 63.3314 | 60.9659 | 71.5685 | 77.4005 | 905.9074 | 0.77553 | 5.6147 | 5.1517 | 6.2001 | 7.4214 | 6.894 | 8.3982 | 8.1587
50 | 41.3981 | 54.157 | 62.8122 | 68.8053 | 65.8905 | 77.6946 | 83.4087 | 1033.4644 | 0.78482 | 7.2459 | 6.333 | 7.5604 | 9.4302 | 8.8013 | 10.843 | 10.4153
100 | 46.7019 | 59.3827 | 69.4808 | 76.4342 | 72.7292 | 86.3961 | 91.8454 | 1227.5318 | 0.79776 | 9.9328 | 8.1967 | 9.7066 | 12.7172 | 11.9281 | 14.912 | 14.1263
200 | 52.282 | 64.5503 | 76.2556 | 84.3016 | 79.7523 | 95.5676 | 100.6228 | 1449.6931 | 0.81116 | 13.2118 | 10.3531 | 12.2089 | 16.6819 | 15.6999 | 19.9184 | 18.6325

## GWL = 2 K
IDFs are calculated using the biad-adjusted Regional Climate model MAR3.14.0 forced by ERA5 (resolution of 5 km) reanalysis over 1940-2023.
The IDF for each location is calculated taking the closest MAR pixel to the center of the commune and its 5 closest neighbours (red points on the map below).
The values are computed as a weighted (by the distance) average of those selected pixels.
The GWL (Global Warming level) represents the Global Mean Surface Temperature anomaly with 1850-1899 as reference.
The used statistical law is a General Pareto Distribution, future IDFs are computed by adding 7% of intensity per degree of Global Warming
Reference: Brajkovic et al., 2025 (https://doi.org/10.1016/j.ejrh.2025.102399); contact : josip.brajkovic@uliege.be
Units: mm (in the table)
Montana coefficients: val[mm/h]=a*duration[minutes]^(-b)
Return level [mm] | [9 empty] | 95% confidence interval half width [mm]
Return period (years) | 1h | 3h | 6h | 12h | 24h | 48h | 72h | Montana a | Montana b | 1h | 3h | 6h | 12h | 24h | 48h | 72h
2 | 21.2523 | 31.1491 | 35.5014 | 38.8332 | 38.9613 | 45.7603 | 51.6566 | 421.8886 | 0.72733 | 1.2038 | 1.594 | 1.9079 | 1.864 | 1.7032 | 1.8998 | 1.9795
5 | 27.3119 | 38.9196 | 44.2944 | 48.2371 | 47.5468 | 55.4902 | 61.6776 | 579.2433 | 0.74384 | 2.0987 | 2.4615 | 3.0171 | 3.0931 | 2.8299 | 3.2614 | 3.3201
10 | 32.1458 | 44.7221 | 51.0674 | 55.6082 | 54.245 | 63.3111 | 69.605 | 715.6772 | 0.75603 | 3.2301 | 3.3939 | 4.1558 | 4.5087 | 4.1411 | 4.8977 | 4.8928
20 | 37.2123 | 50.4602 | 57.9472 | 63.209 | 61.1239 | 71.5529 | 77.8464 | 869.8033 | 0.76827 | 4.8332 | 4.6352 | 5.6179 | 6.4908 | 6.0041 | 7.2435 | 7.1059
25 | 38.8956 | 52.2939 | 60.185 | 65.706 | 63.3777 | 74.2994 | 80.5687 | 923.6566 | 0.77226 | 5.4571 | 5.1041 | 6.1621 | 7.2614 | 6.7328 | 8.1671 | 7.9683
30 | 40.2906 | 53.7873 | 62.0219 | 67.7646 | 65.2335 | 76.5783 | 82.8185 | 969.3206 | 0.77553 | 6.0077 | 5.5124 | 6.6341 | 7.9409 | 7.3766 | 8.9861 | 8.7298
50 | 44.296 | 57.948 | 67.209 | 73.6217 | 70.5029 | 83.1333 | 89.2473 | 1105.8069 | 0.78482 | 7.7531 | 6.7763 | 8.0897 | 10.0903 | 9.4174 | 11.602 | 11.1443
100 | 49.971 | 63.5394 | 74.3445 | 81.7846 | 77.8203 | 92.4438 | 98.2745 | 1313.4588 | 0.79776 | 10.6281 | 8.7704 | 10.3861 | 13.6074 | 12.763 | 15.9558 | 15.1151
200 | 55.9417 | 69.0688 | 81.5935 | 90.2027 | 85.335 | 102.2573 | 107.6664 | 1551.1715 | 0.81116 | 14.1367 | 11.0778 | 13.0635 | 17.8497 | 16.7988 | 21.3127 | 19.9368

## GWL = 3 K
IDFs are calculated using the biad-adjusted Regional Climate model MAR3.14.0 forced by ERA5 (resolution of 5 km) reanalysis over 1940-2023.
The IDF for each location is calculated taking the closest MAR pixel to the center of the commune and its 5 closest neighbours (red points on the map below).
The values are computed as a weighted (by the distance) average of those selected pixels.
The GWL (Global Warming level) represents the Global Mean Surface Temperature anomaly with 1850-1899 as reference.
The used statistical law is a General Pareto Distribution, future IDFs are computed by adding 7% of intensity per degree of Global Warming
Reference: Brajkovic et al., 2025 (https://doi.org/10.1016/j.ejrh.2025.102399); contact : josip.brajkovic@uliege.be
Units: mm (in the table)
Montana coefficients: val[mm/h]=a*duration[minutes]^(-b)
Return level [mm] | [9 empty] | 95% confidence interval half width [mm]
Return period (years) | 1h | 3h | 6h | 12h | 24h | 48h | 72h | Montana a | Montana b | 1h | 3h | 6h | 12h | 24h | 48h | 72h
2 | 22.6426 | 33.1869 | 37.8239 | 41.3737 | 41.5102 | 48.754 | 55.036 | 449.4885 | 0.72733 | 1.2826 | 1.6983 | 2.0327 | 1.9859 | 1.8146 | 2.0241 | 2.109
5 | 29.0987 | 41.4658 | 47.1922 | 51.3928 | 50.6573 | 59.1205 | 65.7126 | 617.1378 | 0.74384 | 2.236 | 2.6225 | 3.2145 | 3.2955 | 3.015 | 3.4747 | 3.5373
10 | 34.2488 | 47.6479 | 54.4083 | 59.2461 | 57.7938 | 67.453 | 74.1586 | 762.4978 | 0.75603 | 3.4415 | 3.616 | 4.4277 | 4.8037 | 4.412 | 5.2182 | 5.2129
20 | 39.6467 | 53.7614 | 61.7381 | 67.3442 | 65.1227 | 76.2339 | 82.9391 | 926.7058 | 0.76827 | 5.1494 | 4.9385 | 5.9854 | 6.9155 | 6.3969 | 7.7174 | 7.5708
25 | 41.4402 | 55.715 | 64.1224 | 70.0045 | 67.5239 | 79.1601 | 85.8395 | 984.083 | 0.77226 | 5.8142 | 5.438 | 6.5652 | 7.7365 | 7.1733 | 8.7014 | 8.4896
30 | 42.9264 | 57.306 | 66.0794 | 72.1978 | 69.5011 | 81.5881 | 88.2366 | 1032.7346 | 0.77553 | 6.4008 | 5.873 | 7.0681 | 8.4604 | 7.8591 | 9.5739 | 9.3009
50 | 47.1938 | 61.739 | 71.6059 | 78.4381 | 75.1152 | 88.5719 | 95.0859 | 1178.1491 | 0.78482 | 8.2604 | 7.2196 | 8.6189 | 10.7504 | 10.0335 | 12.361 | 11.8734
100 | 53.2402 | 67.6962 | 79.2081 | 87.135 | 82.9113 | 98.4915 | 104.7037 | 1399.386 | 0.79776 | 11.3234 | 9.3442 | 11.0655 | 14.4976 | 13.598 | 16.9997 | 16.1039
200 | 59.6015 | 73.5873 | 86.9314 | 96.1038 | 90.9177 | 108.947 | 114.71 | 1652.65 | 0.81116 | 15.0615 | 11.8025 | 13.9181 | 19.0174 | 17.8978 | 22.707 | 21.241

## GWL = 4 K
IDFs are calculated using the biad-adjusted Regional Climate model MAR3.14.0 forced by ERA5 (resolution of 5 km) reanalysis over 1940-2023.
The IDF for each location is calculated taking the closest MAR pixel to the center of the commune and its 5 closest neighbours (red points on the map below).
The values are computed as a weighted (by the distance) average of those selected pixels.
The GWL (Global Warming level) represents the Global Mean Surface Temperature anomaly with 1850-1899 as reference.
The used statistical law is a General Pareto Distribution, future IDFs are computed by adding 7% of intensity per degree of Global Warming
Reference: Brajkovic et al., 2025 (https://doi.org/10.1016/j.ejrh.2025.102399); contact : josip.brajkovic@uliege.be
Units: mm (in the table)
Montana coefficients: val[mm/h]=a*duration[minutes]^(-b)
Return level [mm] | [9 empty] | 95% confidence interval half width [mm]
Return period (years) | 1h | 3h | 6h | 12h | 24h | 48h | 72h | Montana a | Montana b | 1h | 3h | 6h | 12h | 24h | 48h | 72h
2 | 24.033 | 35.2247 | 40.1464 | 43.9142 | 44.0591 | 51.7476 | 58.4154 | 477.0888 | 0.72733 | 1.3613 | 1.8026 | 2.1575 | 2.1079 | 1.9261 | 2.1484 | 2.2385
5 | 30.8854 | 44.0119 | 50.0899 | 54.5485 | 53.7679 | 62.7507 | 69.7476 | 655.0322 | 0.74384 | 2.3733 | 2.7836 | 3.4119 | 3.4978 | 3.2001 | 3.6881 | 3.7545
10 | 36.3518 | 50.5736 | 57.7492 | 62.8841 | 61.3425 | 71.5948 | 78.7122 | 809.3182 | 0.75603 | 3.6528 | 3.838 | 4.6996 | 5.0986 | 4.6829 | 5.5386 | 5.533
20 | 42.0812 | 57.0625 | 65.5291 | 71.4793 | 69.1215 | 80.9149 | 88.0319 | 983.6092 | 0.76827 | 5.4656 | 5.2417 | 6.3529 | 7.3401 | 6.7897 | 8.1913 | 8.0357
25 | 43.9847 | 59.1361 | 68.0597 | 74.303 | 71.6701 | 84.0209 | 91.1103 | 1044.5092 | 0.77226 | 6.1712 | 5.7719 | 6.9684 | 8.2115 | 7.6137 | 9.2357 | 9.0109
30 | 45.5622 | 60.8248 | 70.1369 | 76.631 | 73.7687 | 86.5978 | 93.6546 | 1096.1482 | 0.77553 | 6.7938 | 6.2336 | 7.5021 | 8.9799 | 8.3417 | 10.1618 | 9.872
50 | 50.0917 | 65.53 | 76.0027 | 83.2545 | 79.7276 | 94.0105 | 100.9245 | 1250.4918 | 0.78482 | 8.7676 | 7.6629 | 9.1481 | 11.4105 | 10.6496 | 13.12 | 12.6025
100 | 56.5093 | 71.853 | 84.0718 | 92.4854 | 88.0024 | 104.5392 | 111.1329 | 1485.3131 | 0.79776 | 12.0187 | 9.918 | 11.745 | 15.3878 | 14.4329 | 18.0435 | 17.0928
200 | 63.2612 | 78.1059 | 92.2693 | 102.0049 | 96.5003 | 115.6368 | 121.7536 | 1754.1285 | 0.81116 | 15.9863 | 12.5272 | 14.7727 | 20.1851 | 18.9968 | 24.1013 | 22.5453