## GWL = 1 K
IDFs are calculated using the biad-adjusted Regional Climate model MAR3.14.0 forced by ERA5 (resolution of 5 km) reanalysis over 1940-2023.
The IDF for each location is calculated taking the closest MAR pixel to the center of the commune and its 5 closest neighbours (red points on the map below).
The values are computed as a weighted (by the distance) average of those selected pixels.
The GWL (Global Warming level) represents the Global Mean Surface Temperature anomaly with 1850-1899 as reference.
The used statistical law is a General Pareto Distribution, future IDFs are computed by adding 7% of intensity per degree of Global Warming
Reference: Brajkovic et al., 2025 (https://doi.org/10.1016/j.ejrh.2025.102399); contact : josip.brajkovic@uliege.be
Units: mm (in the table)
Montana coefficients: val[mm/h]=a*duration[minutes]^(-b)
Return level [mm] | [9 empty] | 95% confidence interval half width [mm]
Return period (years) | 1h | 3h | 6h | 12h | 24h | 48h | 72h | Montana a | Montana b | 1h | 3h | 6h | 12h | 24h | 48h | 72h
2 | 15.1604 | 22.9161 | 26.8636 | 29.3309 | 30.5718 | 35.5429 | 40.6703 | 272.0861 | 0.70236 | 0.79744 | 1.3169 | 1.7644 | 1.4577 | 1.4099 | 1.4996 | 1.5817
5 | 19.2349 | 28.274 | 33.2013 | 36.7532 | 37.7626 | 43.1691 | 48.507 | 363.2808 | 0.71531 | 1.4185 | 1.9749 | 2.6252 | 2.4916 | 2.3736 | 2.5413 | 2.5059
10 | 22.5506 | 32.2476 | 37.9837 | 42.6836 | 43.4326 | 49.237 | 54.4526 | 446.4292 | 0.72728 | 2.2039 | 2.5651 | 3.2765 | 3.7399 | 3.469 | 3.7687 | 3.4954
20 | 26.0838 | 36.1569 | 42.7559 | 48.9011 | 49.3096 | 55.5759 | 60.4142 | 544.4297 | 0.74072 | 3.3206 | 3.2529 | 3.9277 | 5.5261 | 5.0156 | 5.5091 | 4.8322
25 | 27.2702 | 37.4022 | 44.2901 | 50.9661 | 51.2471 | 57.6764 | 62.337 | 579.6184 | 0.74532 | 3.7571 | 3.495 | 4.1373 | 6.2278 | 5.6212 | 6.1906 | 5.3431
30 | 28.2579 | 38.4151 | 45.5428 | 52.677 | 52.8468 | 59.4148 | 63.9093 | 609.8212 | 0.74917 | 4.1431 | 3.7 | 4.3086 | 6.8492 | 6.1571 | 6.7935 | 5.7904
50 | 31.1161 | 41.2313 | 49.0489 | 57.5856 | 57.4108 | 64.3938 | 68.3211 | 702.0081 | 0.7604 | 5.3721 | 4.3078 | 4.7885 | 8.8297 | 7.8619 | 8.7115 | 7.1888
100 | 35.2189 | 45.0032 | 53.7976 | 64.5269 | 63.8015 | 71.4138 | 74.3232 | 847.4098 | 0.77661 | 7.4127 | 5.2066 | 5.4397 | 12.1125 | 10.6767 | 11.8823 | 9.4305
200 | 39.5978 | 48.721 | 58.5362 | 71.8064 | 70.4284 | 78.7509 | 80.3441 | 1020.8103 | 0.79392 | 9.9263 | 6.1838 | 6.091 | 16.1327 | 14.1038 | 15.7539 | 12.0705

## GWL = 2 K
IDFs are calculated using the biad-adjusted Regional Climate model MAR3.14.0 forced by ERA5 (resolution of 5 km) reanalysis over 1940-2023.
The IDF for each location is calculated taking the closest MAR pixel to the center of the commune and its 5 closest neighbours (red points on the map below).
The values are computed as a weighted (by the distance) average of those selected pixels.
The GWL (Global Warming level) represents the Global Mean Surface Temperature anomaly with 1850-1899 as reference.
The used statistical law is a General Pareto Distribution, future IDFs are computed by adding 7% of intensity per degree of Global Warming
Reference: Brajkovic et al., 2025 (https://doi.org/10.1016/j.ejrh.2025.102399); contact : josip.brajkovic@uliege.be
Units: mm (in the table)
Montana coefficients: val[mm/h]=a*duration[minutes]^(-b)
Return level [mm] | [9 empty] | 95% confidence interval half width [mm]
Return period (years) | 1h | 3h | 6h | 12h | 24h | 48h | 72h | Montana a | Montana b | 1h | 3h | 6h | 12h | 24h | 48h | 72h
2 | 16.2216 | 24.5202 | 28.744 | 31.3841 | 32.7119 | 38.0309 | 43.5172 | 291.1319 | 0.70236 | 0.85326 | 1.4091 | 1.8879 | 1.5597 | 1.5085 | 1.6045 | 1.6924
5 | 20.5813 | 30.2532 | 35.5254 | 39.3259 | 40.406 | 46.191 | 51.9024 | 388.7105 | 0.71531 | 1.5178 | 2.1132 | 2.809 | 2.6661 | 2.5397 | 2.7191 | 2.6813
10 | 24.1291 | 34.505 | 40.6425 | 45.6714 | 46.4728 | 52.6835 | 58.2643 | 477.6789 | 0.72728 | 2.3582 | 2.7446 | 3.5058 | 4.0017 | 3.7118 | 4.0325 | 3.7401
20 | 27.9097 | 38.6878 | 45.7488 | 52.3242 | 52.7613 | 59.4662 | 64.6432 | 582.5398 | 0.74072 | 3.5531 | 3.4806 | 4.2026 | 5.913 | 5.3667 | 5.8948 | 5.1704
25 | 29.1791 | 40.0203 | 47.3904 | 54.5338 | 54.8344 | 61.7137 | 66.7006 | 620.1917 | 0.74532 | 4.0201 | 3.7397 | 4.4269 | 6.6637 | 6.0147 | 6.6239 | 5.7171
30 | 30.236 | 41.1041 | 48.7308 | 56.3644 | 56.5461 | 63.5738 | 68.383 | 652.5087 | 0.74917 | 4.4331 | 3.959 | 4.6102 | 7.3287 | 6.5881 | 7.269 | 6.1958
50 | 33.2942 | 44.1174 | 52.4823 | 61.6166 | 61.4295 | 68.9014 | 73.1036 | 751.1487 | 0.7604 | 5.7482 | 4.6094 | 5.1237 | 9.4477 | 8.4122 | 9.3213 | 7.692
100 | 37.6842 | 48.1535 | 57.5634 | 69.0438 | 68.2676 | 76.4127 | 79.5258 | 906.7285 | 0.77661 | 7.9315 | 5.5711 | 5.8205 | 12.9604 | 11.4241 | 12.7141 | 10.0906
200 | 42.3696 | 52.1315 | 62.6338 | 76.8329 | 75.3584 | 84.2634 | 85.9682 | 1092.2671 | 0.79392 | 10.6211 | 6.6167 | 6.5173 | 17.262 | 15.091 | 16.8567 | 12.9154

## GWL = 3 K
IDFs are calculated using the biad-adjusted Regional Climate model MAR3.14.0 forced by ERA5 (resolution of 5 km) reanalysis over 1940-2023.
The IDF for each location is calculated taking the closest MAR pixel to the center of the commune and its 5 closest neighbours (red points on the map below).
The values are computed as a weighted (by the distance) average of those selected pixels.
The GWL (Global Warming level) represents the Global Mean Surface Temperature anomaly with 1850-1899 as reference.
The used statistical law is a General Pareto Distribution, future IDFs are computed by adding 7% of intensity per degree of Global Warming
Reference: Brajkovic et al., 2025 (https://doi.org/10.1016/j.ejrh.2025.102399); contact : josip.brajkovic@uliege.be
Units: mm (in the table)
Montana coefficients: val[mm/h]=a*duration[minutes]^(-b)
Return level [mm] | [9 empty] | 95% confidence interval half width [mm]
Return period (years) | 1h | 3h | 6h | 12h | 24h | 48h | 72h | Montana a | Montana b | 1h | 3h | 6h | 12h | 24h | 48h | 72h
2 | 17.2828 | 26.1244 | 30.6245 | 33.4373 | 34.8519 | 40.5189 | 46.3641 | 310.1779 | 0.70236 | 0.90908 | 1.5012 | 2.0114 | 1.6618 | 1.6072 | 1.7095 | 1.8031
5 | 21.9277 | 32.2323 | 37.8495 | 41.8986 | 43.0494 | 49.2128 | 55.2979 | 414.1402 | 0.71531 | 1.6171 | 2.2514 | 2.9928 | 2.8405 | 2.7058 | 2.897 | 2.8567
10 | 25.7076 | 36.7623 | 43.3014 | 48.6593 | 49.5131 | 56.1301 | 62.076 | 508.9294 | 0.72728 | 2.5124 | 2.9242 | 3.7352 | 4.2634 | 3.9547 | 4.2963 | 3.9847
20 | 29.7356 | 41.2188 | 48.7417 | 55.7472 | 56.213 | 63.3565 | 68.8722 | 620.6498 | 0.74072 | 3.7855 | 3.7083 | 4.4775 | 6.2998 | 5.7178 | 6.2804 | 5.5087
25 | 31.088 | 42.6385 | 50.4907 | 58.1014 | 58.4216 | 65.7511 | 71.0642 | 660.765 | 0.74532 | 4.2831 | 3.9843 | 4.7165 | 7.0997 | 6.4082 | 7.0573 | 6.0911
30 | 32.214 | 43.7932 | 51.9188 | 60.0517 | 60.2454 | 67.7329 | 72.8566 | 695.1958 | 0.74917 | 4.7232 | 4.2181 | 4.9118 | 7.8081 | 7.0191 | 7.7445 | 6.6011
50 | 35.4723 | 47.0036 | 55.9157 | 65.6476 | 65.4483 | 73.409 | 77.886 | 800.2893 | 0.7604 | 6.1242 | 4.9109 | 5.4589 | 10.0658 | 8.9625 | 9.9311 | 8.1952
100 | 40.1495 | 51.3037 | 61.3292 | 73.5607 | 72.7337 | 81.4117 | 84.7284 | 966.0472 | 0.77661 | 8.4504 | 5.9355 | 6.2013 | 13.8082 | 12.1714 | 13.5458 | 10.7508
200 | 45.1415 | 55.542 | 66.7313 | 81.8593 | 80.2884 | 89.776 | 91.5923 | 1163.7238 | 0.79392 | 11.316 | 7.0496 | 6.9437 | 18.3913 | 16.0783 | 17.9595 | 13.7604

## GWL = 4 K
IDFs are calculated using the biad-adjusted Regional Climate model MAR3.14.0 forced by ERA5 (resolution of 5 km) reanalysis over 1940-2023.
The IDF for each location is calculated taking the closest MAR pixel to the center of the commune and its 5 closest neighbours (red points on the map below).
The values are computed as a weighted (by the distance) average of those selected pixels.
The GWL (Global Warming level) represents the Global Mean Surface Temperature anomaly with 1850-1899 as reference.
The used statistical law is a General Pareto Distribution, future IDFs are computed by adding 7% of intensity per degree of Global Warming
Reference: Brajkovic et al., 2025 (https://doi.org/10.1016/j.ejrh.2025.102399); contact : josip.brajkovic@uliege.be
Units: mm (in the table)
Montana coefficients: val[mm/h]=a*duration[minutes]^(-b)
Return level [mm] | [9 empty] | 95% confidence interval half width [mm]
Return period (years) | 1h | 3h | 6h | 12h | 24h | 48h | 72h | Montana a | Montana b | 1h | 3h | 6h | 12h | 24h | 48h | 72h
2 | 18.344 | 27.7285 | 32.5049 | 35.4904 | 36.9919 | 43.0069 | 49.2111 | 329.224 | 0.70236 | 0.9649 | 1.5934 | 2.1349 | 1.7638 | 1.7059 | 1.8145 | 1.9138
5 | 23.2742 | 34.2115 | 40.1736 | 44.4713 | 45.6928 | 52.2346 | 58.6934 | 439.5696 | 0.71531 | 1.7163 | 2.3897 | 3.1765 | 3.0149 | 2.872 | 3.0749 | 3.0321
10 | 27.2862 | 39.0197 | 45.9603 | 51.6471 | 52.5534 | 59.5767 | 65.8877 | 540.1795 | 0.72728 | 2.6667 | 3.1037 | 3.9645 | 4.5252 | 4.1975 | 4.5601 | 4.2294
20 | 31.5614 | 43.7498 | 51.7347 | 59.1703 | 59.6646 | 67.2468 | 73.1012 | 658.7599 | 0.74072 | 4.018 | 3.936 | 4.7525 | 6.6866 | 6.0688 | 6.6661 | 5.8469
25 | 32.997 | 45.2567 | 53.591 | 61.669 | 62.0089 | 69.7884 | 75.4278 | 701.3378 | 0.74532 | 4.5461 | 4.229 | 5.0061 | 7.5356 | 6.8017 | 7.4906 | 6.4651
30 | 34.1921 | 46.4822 | 55.1068 | 63.7391 | 63.9447 | 71.8919 | 77.3303 | 737.8836 | 0.74917 | 5.0132 | 4.4771 | 5.2134 | 8.2875 | 7.4501 | 8.2201 | 7.0064
50 | 37.6504 | 49.8898 | 59.3491 | 69.6785 | 69.467 | 77.9165 | 82.6685 | 849.4299 | 0.7604 | 6.5003 | 5.2125 | 5.7941 | 10.6839 | 9.5129 | 10.5409 | 8.6984
100 | 42.6148 | 54.4539 | 65.0951 | 78.0776 | 77.1998 | 86.4107 | 89.931 | 1025.3658 | 0.77661 | 8.9693 | 6.3 | 6.5821 | 14.6561 | 12.9188 | 14.3776 | 11.4109
200 | 47.9133 | 58.9524 | 70.8288 | 86.8858 | 85.2184 | 95.2886 | 97.2164 | 1235.1805 | 0.79392 | 12.0108 | 7.4824 | 7.3701 | 19.5205 | 17.0655 | 19.0623 | 14.6053