## GWL = 1 K
IDFs are calculated using the biad-adjusted Regional Climate model MAR3.14.0 forced by ERA5 (resolution of 5 km) reanalysis over 1940-2023.
The IDF for each location is calculated taking the closest MAR pixel to the center of the commune and its 5 closest neighbours (red points on the map below).
The values are computed as a weighted (by the distance) average of those selected pixels.
The GWL (Global Warming level) represents the Global Mean Surface Temperature anomaly with 1850-1899 as reference.
The used statistical law is a General Pareto Distribution, future IDFs are computed by adding 7% of intensity per degree of Global Warming
Reference: Brajkovic et al., 2025 (https://doi.org/10.1016/j.ejrh.2025.102399); contact : josip.brajkovic@uliege.be
Units: mm (in the table)
Montana coefficients: val[mm/h]=a*duration[minutes]^(-b)
Return level [mm] | [9 empty] | 95% confidence interval half width [mm]
Return period (years) | 1h | 3h | 6h | 12h | 24h | 48h | 72h | Montana a | Montana b | 1h | 3h | 6h | 12h | 24h | 48h | 72h
2 | 20.4623 | 30.4997 | 35.9748 | 40.1365 | 40.9933 | 48.4896 | 53.5181 | 371.8896 | 0.70576 | 1.1022 | 1.782 | 2.1773 | 2.1499 | 2.098 | 2.3611 | 2.4895
5 | 26.0424 | 37.7216 | 45.1064 | 51.178 | 52.0656 | 60.9888 | 66.8681 | 489.2488 | 0.71444 | 1.9491 | 2.6458 | 3.3918 | 3.7621 | 3.8746 | 4.3612 | 4.7504
10 | 30.5246 | 42.9966 | 52.0934 | 60.1416 | 61.4371 | 71.5922 | 78.4658 | 591.028 | 0.72239 | 3.0361 | 3.4563 | 4.5911 | 5.8084 | 6.3045 | 6.9269 | 7.7484
20 | 35.2472 | 48.1199 | 59.1511 | 69.6734 | 71.7779 | 83.3063 | 91.5491 | 705.5496 | 0.73113 | 4.5828 | 4.4309 | 6.0821 | 8.8091 | 10.0493 | 10.7581 | 12.3003
25 | 36.8211 | 49.7384 | 61.4386 | 72.8695 | 75.3317 | 87.3338 | 96.1098 | 745.3918 | 0.73409 | 5.1858 | 4.7783 | 6.6267 | 10.0012 | 11.5787 | 12.3054 | 14.1579
30 | 38.1271 | 51.05 | 63.3134 | 75.5288 | 78.3216 | 90.7224 | 99.9711 | 779.0909 | 0.73654 | 5.7181 | 5.0736 | 7.0954 | 11.062 | 12.9562 | 13.6942 | 15.8334
50 | 41.8845 | 54.6744 | 68.5936 | 83.2161 | 87.1329 | 100.7083 | 111.4734 | 879.3051 | 0.74361 | 7.407 | 5.953 | 8.5229 | 14.4697 | 17.4753 | 18.2276 | 21.3533
100 | 47.2244 | 59.478 | 75.825 | 94.2314 | 100.1935 | 115.5033 | 128.8397 | 1030.1244 | 0.7536 | 10.1916 | 7.2581 | 10.7337 | 20.1944 | 25.3452 | 26.0718 | 31.0645
200 | 52.8583 | 64.1564 | 83.1354 | 105.9645 | 114.6663 | 131.8787 | 148.4864 | 1200.0746 | 0.76399 | 13.5918 | 8.6771 | 13.2665 | 27.3146 | 35.5444 | 36.1791 | 43.8316

## GWL = 2 K
IDFs are calculated using the biad-adjusted Regional Climate model MAR3.14.0 forced by ERA5 (resolution of 5 km) reanalysis over 1940-2023.
The IDF for each location is calculated taking the closest MAR pixel to the center of the commune and its 5 closest neighbours (red points on the map below).
The values are computed as a weighted (by the distance) average of those selected pixels.
The GWL (Global Warming level) represents the Global Mean Surface Temperature anomaly with 1850-1899 as reference.
The used statistical law is a General Pareto Distribution, future IDFs are computed by adding 7% of intensity per degree of Global Warming
Reference: Brajkovic et al., 2025 (https://doi.org/10.1016/j.ejrh.2025.102399); contact : josip.brajkovic@uliege.be
Units: mm (in the table)
Montana coefficients: val[mm/h]=a*duration[minutes]^(-b)
Return level [mm] | [9 empty] | 95% confidence interval half width [mm]
Return period (years) | 1h | 3h | 6h | 12h | 24h | 48h | 72h | Montana a | Montana b | 1h | 3h | 6h | 12h | 24h | 48h | 72h
2 | 21.8947 | 32.6346 | 38.493 | 42.9461 | 43.8628 | 51.8839 | 57.2644 | 397.9218 | 0.70576 | 1.1794 | 1.9067 | 2.3297 | 2.3004 | 2.2449 | 2.5263 | 2.6637
5 | 27.8653 | 40.3621 | 48.2638 | 54.7605 | 55.7102 | 65.258 | 71.5489 | 523.4962 | 0.71444 | 2.0856 | 2.831 | 3.6292 | 4.0255 | 4.1458 | 4.6664 | 5.0829
10 | 32.6614 | 46.0063 | 55.7399 | 64.3515 | 65.7377 | 76.6037 | 83.9584 | 632.4 | 0.72239 | 3.2486 | 3.6982 | 4.9125 | 6.215 | 6.7458 | 7.4118 | 8.2907
20 | 37.7145 | 51.4882 | 63.2917 | 74.5505 | 76.8024 | 89.1378 | 97.9576 | 754.9382 | 0.73113 | 4.9036 | 4.7411 | 6.5078 | 9.4257 | 10.7527 | 11.5112 | 13.1614
25 | 39.3986 | 53.2201 | 65.7393 | 77.9704 | 80.605 | 93.4471 | 102.8375 | 797.5691 | 0.73409 | 5.5488 | 5.1128 | 7.0906 | 10.7013 | 12.3892 | 13.1668 | 15.1489
30 | 40.796 | 54.6235 | 67.7453 | 80.8159 | 83.8042 | 97.0729 | 106.969 | 833.6274 | 0.73654 | 6.1184 | 5.4288 | 7.592 | 11.8364 | 13.8631 | 14.6528 | 16.9417
50 | 44.8164 | 58.5016 | 73.3952 | 89.0412 | 93.2322 | 107.7579 | 119.2765 | 940.8564 | 0.74361 | 7.9255 | 6.3697 | 9.1195 | 15.4825 | 18.6986 | 19.5036 | 22.848
100 | 50.5301 | 63.6415 | 81.1328 | 100.8276 | 107.2071 | 123.5885 | 137.8585 | 1102.2332 | 0.7536 | 10.9051 | 7.7662 | 11.4851 | 21.6081 | 27.1194 | 27.8969 | 33.239
200 | 56.5583 | 68.6474 | 88.9549 | 113.382 | 122.6929 | 141.1103 | 158.8805 | 1284.0798 | 0.76399 | 14.5432 | 9.2845 | 14.1951 | 29.2266 | 38.0325 | 38.7117 | 46.8998

## GWL = 3 K
IDFs are calculated using the biad-adjusted Regional Climate model MAR3.14.0 forced by ERA5 (resolution of 5 km) reanalysis over 1940-2023.
The IDF for each location is calculated taking the closest MAR pixel to the center of the commune and its 5 closest neighbours (red points on the map below).
The values are computed as a weighted (by the distance) average of those selected pixels.
The GWL (Global Warming level) represents the Global Mean Surface Temperature anomaly with 1850-1899 as reference.
The used statistical law is a General Pareto Distribution, future IDFs are computed by adding 7% of intensity per degree of Global Warming
Reference: Brajkovic et al., 2025 (https://doi.org/10.1016/j.ejrh.2025.102399); contact : josip.brajkovic@uliege.be
Units: mm (in the table)
Montana coefficients: val[mm/h]=a*duration[minutes]^(-b)
Return level [mm] | [9 empty] | 95% confidence interval half width [mm]
Return period (years) | 1h | 3h | 6h | 12h | 24h | 48h | 72h | Montana a | Montana b | 1h | 3h | 6h | 12h | 24h | 48h | 72h
2 | 23.3271 | 34.7696 | 41.0112 | 45.7556 | 46.7324 | 55.2782 | 61.0106 | 423.9542 | 0.70576 | 1.2565 | 2.0314 | 2.4821 | 2.4508 | 2.3917 | 2.6916 | 2.838
5 | 29.6883 | 43.0026 | 51.4213 | 58.343 | 59.3548 | 69.5272 | 76.2296 | 557.7436 | 0.71444 | 2.222 | 3.0162 | 3.8667 | 4.2888 | 4.4171 | 4.9717 | 5.4155
10 | 34.7981 | 49.0161 | 59.3864 | 68.5614 | 70.0383 | 81.6151 | 89.451 | 673.7719 | 0.72239 | 3.4611 | 3.9402 | 5.2338 | 6.6216 | 7.1871 | 7.8967 | 8.8331
20 | 40.1819 | 54.8566 | 67.4323 | 79.4277 | 81.8268 | 94.9692 | 104.366 | 804.3266 | 0.73113 | 5.2244 | 5.0512 | 6.9336 | 10.0424 | 11.4562 | 12.2642 | 14.0224
25 | 41.9761 | 56.7017 | 70.04 | 83.0713 | 85.8782 | 99.5605 | 109.5652 | 849.7464 | 0.73409 | 5.9118 | 5.4473 | 7.5544 | 11.4014 | 13.1997 | 14.0282 | 16.14
30 | 43.4649 | 58.197 | 72.1772 | 86.1029 | 89.2867 | 103.4235 | 113.967 | 888.1637 | 0.73654 | 6.5187 | 5.7839 | 8.0887 | 12.6107 | 14.7701 | 15.6113 | 18.0501
50 | 47.7483 | 62.3288 | 78.1967 | 94.8664 | 99.3315 | 114.8075 | 127.0797 | 1002.4078 | 0.74361 | 8.444 | 6.7864 | 9.7161 | 16.4954 | 19.9219 | 20.7795 | 24.3427
100 | 53.8358 | 67.8049 | 86.4405 | 107.4238 | 114.2206 | 131.6738 | 146.8772 | 1174.3418 | 0.7536 | 11.6185 | 8.2743 | 12.2364 | 23.0217 | 28.8935 | 29.7219 | 35.4135
200 | 60.2584 | 73.1383 | 94.7743 | 120.7995 | 130.7196 | 150.3418 | 169.2745 | 1368.0849 | 0.76399 | 15.4947 | 9.8919 | 15.1238 | 31.1387 | 40.5206 | 41.2442 | 49.9681

## GWL = 4 K
IDFs are calculated using the biad-adjusted Regional Climate model MAR3.14.0 forced by ERA5 (resolution of 5 km) reanalysis over 1940-2023.
The IDF for each location is calculated taking the closest MAR pixel to the center of the commune and its 5 closest neighbours (red points on the map below).
The values are computed as a weighted (by the distance) average of those selected pixels.
The GWL (Global Warming level) represents the Global Mean Surface Temperature anomaly with 1850-1899 as reference.
The used statistical law is a General Pareto Distribution, future IDFs are computed by adding 7% of intensity per degree of Global Warming
Reference: Brajkovic et al., 2025 (https://doi.org/10.1016/j.ejrh.2025.102399); contact : josip.brajkovic@uliege.be
Units: mm (in the table)
Montana coefficients: val[mm/h]=a*duration[minutes]^(-b)
Return level [mm] | [9 empty] | 95% confidence interval half width [mm]
Return period (years) | 1h | 3h | 6h | 12h | 24h | 48h | 72h | Montana a | Montana b | 1h | 3h | 6h | 12h | 24h | 48h | 72h
2 | 24.7594 | 36.9046 | 43.5295 | 48.5652 | 49.6019 | 58.6724 | 64.7569 | 449.9859 | 0.70576 | 1.3337 | 2.1562 | 2.6346 | 2.6013 | 2.5386 | 2.8569 | 3.0123
5 | 31.5113 | 45.6432 | 54.5787 | 61.9254 | 62.9994 | 73.7964 | 80.9104 | 591.9911 | 0.71444 | 2.3584 | 3.2014 | 4.1041 | 4.5522 | 4.6883 | 5.277 | 5.748
10 | 36.9348 | 52.0258 | 63.033 | 72.7713 | 74.3388 | 86.6266 | 94.9436 | 715.1435 | 0.72239 | 3.6736 | 4.1821 | 5.5552 | 7.0282 | 7.6284 | 8.3816 | 9.3755
20 | 42.6492 | 58.225 | 71.5728 | 84.3048 | 86.8513 | 100.8007 | 110.7745 | 853.715 | 0.73113 | 5.5452 | 5.3614 | 7.3593 | 10.659 | 12.1596 | 13.0173 | 14.8834
25 | 44.5536 | 60.1834 | 74.3407 | 88.1721 | 91.1514 | 105.6738 | 116.2929 | 901.9237 | 0.73409 | 6.2748 | 5.7817 | 8.0183 | 12.1015 | 14.0102 | 14.8896 | 17.131
30 | 46.1338 | 61.7705 | 76.6092 | 91.3899 | 94.7692 | 109.7741 | 120.965 | 942.7001 | 0.73654 | 6.9189 | 6.1391 | 8.5854 | 13.3851 | 15.677 | 16.5699 | 19.1584
50 | 50.6802 | 66.156 | 82.9983 | 100.6915 | 105.4308 | 121.8571 | 134.8828 | 1063.9592 | 0.74361 | 8.9625 | 7.2031 | 10.3127 | 17.5083 | 21.1452 | 22.0554 | 25.8374
100 | 57.1415 | 71.9684 | 91.7483 | 114.02 | 121.2342 | 139.759 | 155.896 | 1246.4505 | 0.7536 | 12.3319 | 8.7823 | 12.9878 | 24.4353 | 30.6677 | 31.5469 | 37.5881
200 | 63.9585 | 77.6293 | 100.5938 | 128.217 | 138.7462 | 159.5733 | 179.6686 | 1452.0904 | 0.76399 | 16.4461 | 10.4993 | 16.0524 | 33.0507 | 43.0087 | 43.7767 | 53.0363