## GWL = 1 K
IDFs are calculated using the biad-adjusted Regional Climate model MAR3.14.0 forced by ERA5 (resolution of 5 km) reanalysis over 1940-2023.
The IDF for each location is calculated taking the closest MAR pixel to the center of the commune and its 5 closest neighbours (red points on the map below).
The values are computed as a weighted (by the distance) average of those selected pixels.
The GWL (Global Warming level) represents the Global Mean Surface Temperature anomaly with 1850-1899 as reference.
The used statistical law is a General Pareto Distribution, future IDFs are computed by adding 7% of intensity per degree of Global Warming
Reference: Brajkovic et al., 2025 (https://doi.org/10.1016/j.ejrh.2025.102399); contact : josip.brajkovic@uliege.be
Units: mm (in the table)
Montana coefficients: val[mm/h]=a*duration[minutes]^(-b)
Return level [mm] | [9 empty] | 95% confidence interval half width [mm]
Return period (years) | 1h | 3h | 6h | 12h | 24h | 48h | 72h | Montana a | Montana b | 1h | 3h | 6h | 12h | 24h | 48h | 72h
2 | 20.3682 | 29.8564 | 34.5922 | 38.6002 | 40.2763 | 46.9758 | 52.5746 | 389.1321 | 0.71821 | 1.2267 | 1.4223 | 1.8574 | 2.1722 | 1.9349 | 2.1751 | 2.6024
5 | 25.9239 | 36.6027 | 43.0771 | 48.5305 | 50.0731 | 57.0863 | 62.594 | 524.751 | 0.73295 | 2.097 | 2.1325 | 2.9478 | 3.5507 | 3.234 | 3.52 | 4.0378
10 | 30.3423 | 41.4442 | 49.5597 | 56.2494 | 57.7745 | 64.855 | 70.1477 | 644.846 | 0.74538 | 3.158 | 2.9846 | 4.1661 | 4.9949 | 4.8 | 4.9377 | 5.1602
20 | 34.9582 | 46.0728 | 56.1 | 64.1525 | 65.7381 | 72.7303 | 77.6795 | 782.8346 | 0.75869 | 4.6238 | 4.1509 | 5.7917 | 6.9049 | 7.0596 | 6.8228 | 6.3275
25 | 36.488 | 47.5193 | 58.2182 | 66.7369 | 68.3594 | 75.2886 | 80.0995 | 831.5557 | 0.76315 | 5.1874 | 4.5903 | 6.4046 | 7.6278 | 7.9491 | 7.5375 | 6.7136
30 | 37.7543 | 48.6859 | 59.9536 | 68.8631 | 70.5225 | 77.3874 | 82.0751 | 873.0536 | 0.76684 | 5.6824 | 4.9711 | 6.938 | 8.259 | 8.7368 | 8.1617 | 7.033
50 | 41.3824 | 51.8828 | 64.8384 | 74.892 | 76.6871 | 83.3085 | 87.6024 | 998.0166 | 0.77748 | 7.2411 | 6.1376 | 8.5898 | 10.2265 | 11.2443 | 10.1062 | 7.9462
100 | 46.5013 | 56.0573 | 71.5219 | 83.2445 | 85.3042 | 91.4409 | 95.0838 | 1190.4511 | 0.79254 | 9.7844 | 7.9366 | 11.2047 | 13.3815 | 15.3829 | 13.2161 | 9.2282
200 | 51.8575 | 60.0524 | 78.2712 | 91.8003 | 94.2232 | 99.6883 | 102.5436 | 1413.5134 | 0.8083 | 12.8617 | 9.9591 | 14.2552 | 17.1216 | 20.4155 | 16.8839 | 10.5587

## GWL = 2 K
IDFs are calculated using the biad-adjusted Regional Climate model MAR3.14.0 forced by ERA5 (resolution of 5 km) reanalysis over 1940-2023.
The IDF for each location is calculated taking the closest MAR pixel to the center of the commune and its 5 closest neighbours (red points on the map below).
The values are computed as a weighted (by the distance) average of those selected pixels.
The GWL (Global Warming level) represents the Global Mean Surface Temperature anomaly with 1850-1899 as reference.
The used statistical law is a General Pareto Distribution, future IDFs are computed by adding 7% of intensity per degree of Global Warming
Reference: Brajkovic et al., 2025 (https://doi.org/10.1016/j.ejrh.2025.102399); contact : josip.brajkovic@uliege.be
Units: mm (in the table)
Montana coefficients: val[mm/h]=a*duration[minutes]^(-b)
Return level [mm] | [9 empty] | 95% confidence interval half width [mm]
Return period (years) | 1h | 3h | 6h | 12h | 24h | 48h | 72h | Montana a | Montana b | 1h | 3h | 6h | 12h | 24h | 48h | 72h
2 | 21.7939 | 31.9464 | 37.0137 | 41.3022 | 43.0957 | 50.2641 | 56.2548 | 416.3714 | 0.71821 | 1.3125 | 1.5219 | 1.9874 | 2.3242 | 2.0703 | 2.3274 | 2.7846
5 | 27.7386 | 39.1649 | 46.0925 | 51.9277 | 53.5782 | 61.0823 | 66.9756 | 561.4836 | 0.73295 | 2.2438 | 2.2817 | 3.1542 | 3.7993 | 3.4604 | 3.7665 | 4.3204
10 | 32.4663 | 44.3453 | 53.0289 | 60.1869 | 61.8187 | 69.3949 | 75.0581 | 689.9848 | 0.74538 | 3.3791 | 3.1935 | 4.4577 | 5.3446 | 5.136 | 5.2833 | 5.5214
20 | 37.4053 | 49.2979 | 60.027 | 68.6432 | 70.3398 | 77.8214 | 83.117 | 837.633 | 0.75869 | 4.9474 | 4.4415 | 6.1971 | 7.3882 | 7.5538 | 7.3004 | 6.7704
25 | 39.0422 | 50.8457 | 62.2935 | 71.4084 | 73.1446 | 80.5588 | 85.7065 | 889.7646 | 0.76315 | 5.5505 | 4.9116 | 6.8529 | 8.1618 | 8.5055 | 8.0652 | 7.1836
30 | 40.3971 | 52.0939 | 64.1503 | 73.6836 | 75.4591 | 82.8045 | 87.8204 | 934.1674 | 0.76684 | 6.0802 | 5.3191 | 7.4237 | 8.8371 | 9.3484 | 8.733 | 7.5253
50 | 44.2791 | 55.5146 | 69.3771 | 80.1344 | 82.0552 | 89.1401 | 93.7346 | 1067.8777 | 0.77748 | 7.748 | 6.5672 | 9.1911 | 10.9423 | 12.0314 | 10.8136 | 8.5024
100 | 49.7564 | 59.9813 | 76.5285 | 89.0716 | 91.2755 | 97.8417 | 101.7396 | 1273.7827 | 0.79254 | 10.4693 | 8.4922 | 11.989 | 14.3182 | 16.4597 | 14.1413 | 9.8742
200 | 55.4875 | 64.2561 | 83.7502 | 98.2263 | 100.8189 | 106.6665 | 109.7217 | 1512.4595 | 0.8083 | 13.762 | 10.6562 | 15.2531 | 18.3201 | 21.8446 | 18.0658 | 11.2978

## GWL = 3 K
IDFs are calculated using the biad-adjusted Regional Climate model MAR3.14.0 forced by ERA5 (resolution of 5 km) reanalysis over 1940-2023.
The IDF for each location is calculated taking the closest MAR pixel to the center of the commune and its 5 closest neighbours (red points on the map below).
The values are computed as a weighted (by the distance) average of those selected pixels.
The GWL (Global Warming level) represents the Global Mean Surface Temperature anomaly with 1850-1899 as reference.
The used statistical law is a General Pareto Distribution, future IDFs are computed by adding 7% of intensity per degree of Global Warming
Reference: Brajkovic et al., 2025 (https://doi.org/10.1016/j.ejrh.2025.102399); contact : josip.brajkovic@uliege.be
Units: mm (in the table)
Montana coefficients: val[mm/h]=a*duration[minutes]^(-b)
Return level [mm] | [9 empty] | 95% confidence interval half width [mm]
Return period (years) | 1h | 3h | 6h | 12h | 24h | 48h | 72h | Montana a | Montana b | 1h | 3h | 6h | 12h | 24h | 48h | 72h
2 | 23.2197 | 34.0363 | 39.4351 | 44.0042 | 45.915 | 53.5524 | 59.935 | 443.6104 | 0.71821 | 1.3984 | 1.6215 | 2.1174 | 2.4763 | 2.2058 | 2.4796 | 2.9668
5 | 29.5532 | 41.7271 | 49.1079 | 55.3248 | 57.0833 | 65.0784 | 71.3572 | 598.2162 | 0.73295 | 2.3906 | 2.431 | 3.3605 | 4.0478 | 3.6868 | 4.0129 | 4.6031
10 | 34.5902 | 47.2464 | 56.4981 | 64.1244 | 65.8629 | 73.9347 | 79.9684 | 735.1244 | 0.74538 | 3.6001 | 3.4024 | 4.7494 | 5.6942 | 5.4719 | 5.629 | 5.8826
20 | 39.8523 | 52.523 | 63.954 | 73.1339 | 74.9414 | 82.9125 | 88.5546 | 892.4314 | 0.75869 | 5.2711 | 4.7321 | 6.6026 | 7.8716 | 8.0479 | 7.778 | 7.2133
25 | 41.5964 | 54.172 | 66.3688 | 76.08 | 77.9298 | 85.829 | 91.3134 | 947.9733 | 0.76315 | 5.9136 | 5.2329 | 7.3013 | 8.6957 | 9.0619 | 8.5928 | 7.6536
30 | 43.0399 | 55.502 | 68.3471 | 78.504 | 80.3957 | 88.2216 | 93.5657 | 995.281 | 0.76684 | 6.4779 | 5.6671 | 7.9094 | 9.4153 | 9.96 | 9.3043 | 8.0176
50 | 47.1759 | 59.1464 | 73.9158 | 85.3769 | 87.4233 | 94.9717 | 99.8668 | 1137.7389 | 0.77748 | 8.2549 | 6.9969 | 9.7924 | 11.6582 | 12.8185 | 11.521 | 9.0586
100 | 53.0115 | 63.9053 | 81.535 | 94.8987 | 97.2468 | 104.2426 | 108.3955 | 1357.1142 | 0.79254 | 11.1542 | 9.0478 | 12.7733 | 15.255 | 17.5366 | 15.0664 | 10.5201
200 | 59.1176 | 68.4598 | 89.2292 | 104.6523 | 107.4145 | 113.6447 | 116.8997 | 1611.4054 | 0.8083 | 14.6623 | 11.3533 | 16.2509 | 19.5187 | 23.2737 | 19.2476 | 12.0369

## GWL = 4 K
IDFs are calculated using the biad-adjusted Regional Climate model MAR3.14.0 forced by ERA5 (resolution of 5 km) reanalysis over 1940-2023.
The IDF for each location is calculated taking the closest MAR pixel to the center of the commune and its 5 closest neighbours (red points on the map below).
The values are computed as a weighted (by the distance) average of those selected pixels.
The GWL (Global Warming level) represents the Global Mean Surface Temperature anomaly with 1850-1899 as reference.
The used statistical law is a General Pareto Distribution, future IDFs are computed by adding 7% of intensity per degree of Global Warming
Reference: Brajkovic et al., 2025 (https://doi.org/10.1016/j.ejrh.2025.102399); contact : josip.brajkovic@uliege.be
Units: mm (in the table)
Montana coefficients: val[mm/h]=a*duration[minutes]^(-b)
Return level [mm] | [9 empty] | 95% confidence interval half width [mm]
Return period (years) | 1h | 3h | 6h | 12h | 24h | 48h | 72h | Montana a | Montana b | 1h | 3h | 6h | 12h | 24h | 48h | 72h
2 | 24.6455 | 36.1263 | 41.8566 | 46.7063 | 48.7344 | 56.8407 | 63.6152 | 470.8492 | 0.71821 | 1.4843 | 1.721 | 2.2474 | 2.6283 | 2.3412 | 2.6319 | 3.1489
5 | 31.3679 | 44.2893 | 52.1233 | 58.7219 | 60.5885 | 69.0744 | 75.7388 | 634.9488 | 0.73295 | 2.5374 | 2.5803 | 3.5669 | 4.2964 | 3.9132 | 4.2593 | 4.8857
10 | 36.7142 | 50.1475 | 59.9673 | 68.0618 | 69.9072 | 78.4746 | 84.8788 | 780.2636 | 0.74538 | 3.8212 | 3.6114 | 5.041 | 6.0439 | 5.8079 | 5.9746 | 6.2438
20 | 42.2994 | 55.7481 | 67.881 | 77.6246 | 79.5431 | 88.0037 | 93.9922 | 947.2296 | 0.75869 | 5.5948 | 5.0226 | 7.008 | 8.3549 | 8.5421 | 8.2556 | 7.6562
25 | 44.1505 | 57.4984 | 70.444 | 80.7516 | 82.7149 | 91.0992 | 96.9204 | 1006.1822 | 0.76315 | 6.2767 | 5.5543 | 7.7496 | 9.2297 | 9.6184 | 9.1204 | 8.1235
30 | 45.6827 | 58.91 | 72.5438 | 83.3244 | 85.3323 | 93.6387 | 99.3109 | 1056.3948 | 0.76684 | 6.8757 | 6.0151 | 8.395 | 9.9934 | 10.5715 | 9.8756 | 8.5099
50 | 50.0727 | 62.7782 | 78.4545 | 90.6193 | 92.7914 | 100.8033 | 105.999 | 1207.6001 | 0.77748 | 8.7618 | 7.4265 | 10.3937 | 12.374 | 13.6056 | 12.2285 | 9.6149
100 | 56.2665 | 67.8294 | 86.5415 | 100.7258 | 103.218 | 110.6435 | 115.0513 | 1440.4458 | 0.79254 | 11.8391 | 9.6033 | 13.5576 | 16.1917 | 18.6134 | 15.9915 | 11.1661
200 | 62.7476 | 72.6635 | 94.7082 | 111.0783 | 114.0101 | 120.6229 | 124.0778 | 1710.3514 | 0.8083 | 15.5626 | 12.0505 | 17.2488 | 20.7172 | 24.7027 | 20.4295 | 12.776