## GWL = 1 K
IDFs are calculated using the biad-adjusted Regional Climate model MAR3.14.0 forced by ERA5 (resolution of 5 km) reanalysis over 1940-2023.
The IDF for each location is calculated taking the closest MAR pixel to the center of the commune and its 5 closest neighbours (red points on the map below).
The values are computed as a weighted (by the distance) average of those selected pixels.
The GWL (Global Warming level) represents the Global Mean Surface Temperature anomaly with 1850-1899 as reference.
The used statistical law is a General Pareto Distribution, future IDFs are computed by adding 7% of intensity per degree of Global Warming
Reference: Brajkovic et al., 2025 (https://doi.org/10.1016/j.ejrh.2025.102399); contact : josip.brajkovic@uliege.be
Units: mm (in the table)
Montana coefficients: val[mm/h]=a*duration[minutes]^(-b)
Return level [mm] | [9 empty] | 95% confidence interval half width [mm]
Return period (years) | 1h | 3h | 6h | 12h | 24h | 48h | 72h | Montana a | Montana b | 1h | 3h | 6h | 12h | 24h | 48h | 72h
2 | 20.0375 | 31.0663 | 37.7811 | 44.047 | 46.5778 | 55.7625 | 63.692 | 313.4732 | 0.66892 | 1.0629 | 1.5203 | 1.9418 | 2.0902 | 2.1145 | 2.4252 | 2.6483
5 | 25.5122 | 38.7058 | 46.6857 | 54.688 | 57.5175 | 68.4391 | 77.4456 | 419.9912 | 0.68173 | 1.9412 | 2.5658 | 3.1615 | 3.5596 | 3.6896 | 4.3511 | 4.7533
10 | 30.0546 | 44.7324 | 53.6321 | 63.1943 | 66.4188 | 78.9778 | 88.8466 | 515.7203 | 0.6922 | 3.0589 | 3.8468 | 4.5155 | 5.3038 | 5.5632 | 6.7757 | 7.4238
20 | 34.9758 | 50.986 | 60.7673 | 72.117 | 75.8995 | 90.4207 | 101.1955 | 627.0522 | 0.70326 | 4.6637 | 5.6509 | 6.319 | 7.7746 | 8.2533 | 10.342 | 11.3321
25 | 36.6461 | 53.0497 | 63.1057 | 75.0816 | 79.0812 | 94.3109 | 105.3871 | 666.6584 | 0.70694 | 5.296 | 6.3513 | 7.0014 | 8.7415 | 9.3168 | 11.7685 | 12.8894
30 | 38.0433 | 54.7546 | 65.0315 | 77.5382 | 81.7294 | 97.5678 | 108.8938 | 700.5032 | 0.71 | 5.8575 | 6.9684 | 7.597 | 9.5968 | 10.2622 | 13.0432 | 14.2784
50 | 42.1198 | 59.6236 | 70.5017 | 84.5889 | 89.3883 | 107.0839 | 119.1274 | 802.9867 | 0.71875 | 7.6581 | 8.9187 | 9.4522 | 12.3189 | 13.2961 | 17.1713 | 18.7648
100 | 48.0547 | 66.4566 | 78.1038 | 94.566 | 100.3698 | 120.977 | 134.0371 | 962.2616 | 0.7311 | 10.6871 | 12.1105 | 12.4259 | 16.8241 | 18.3901 | 24.2171 | 26.3892
200 | 54.4917 | 73.5639 | 85.9202 | 105.038 | 112.0714 | 136.1002 | 150.2279 | 1148.7345 | 0.744 | 14.4764 | 15.9711 | 15.9528 | 22.3369 | 24.7247 | 33.1547 | 36.02

## GWL = 2 K
IDFs are calculated using the biad-adjusted Regional Climate model MAR3.14.0 forced by ERA5 (resolution of 5 km) reanalysis over 1940-2023.
The IDF for each location is calculated taking the closest MAR pixel to the center of the commune and its 5 closest neighbours (red points on the map below).
The values are computed as a weighted (by the distance) average of those selected pixels.
The GWL (Global Warming level) represents the Global Mean Surface Temperature anomaly with 1850-1899 as reference.
The used statistical law is a General Pareto Distribution, future IDFs are computed by adding 7% of intensity per degree of Global Warming
Reference: Brajkovic et al., 2025 (https://doi.org/10.1016/j.ejrh.2025.102399); contact : josip.brajkovic@uliege.be
Units: mm (in the table)
Montana coefficients: val[mm/h]=a*duration[minutes]^(-b)
Return level [mm] | [9 empty] | 95% confidence interval half width [mm]
Return period (years) | 1h | 3h | 6h | 12h | 24h | 48h | 72h | Montana a | Montana b | 1h | 3h | 6h | 12h | 24h | 48h | 72h
2 | 21.4401 | 33.2409 | 40.4257 | 47.1303 | 49.8383 | 59.6659 | 68.1505 | 335.4165 | 0.66892 | 1.1373 | 1.6268 | 2.0777 | 2.2365 | 2.2625 | 2.5949 | 2.8337
5 | 27.2981 | 41.4152 | 49.9536 | 58.5162 | 61.5437 | 73.2299 | 82.8668 | 449.3902 | 0.68173 | 2.0771 | 2.7454 | 3.3828 | 3.8088 | 3.9479 | 4.6557 | 5.0861
10 | 32.1584 | 47.8637 | 57.3863 | 67.6179 | 71.0681 | 84.5063 | 95.0659 | 551.8207 | 0.6922 | 3.273 | 4.116 | 4.8316 | 5.675 | 5.9526 | 7.25 | 7.9435
20 | 37.4241 | 54.555 | 65.021 | 77.1652 | 81.2124 | 96.7501 | 108.2792 | 670.9459 | 0.70326 | 4.9902 | 6.0465 | 6.7614 | 8.3188 | 8.8311 | 11.0659 | 12.1253
25 | 39.2113 | 56.7631 | 67.5231 | 80.3374 | 84.6169 | 100.9127 | 112.7642 | 713.3245 | 0.70694 | 5.6668 | 6.7959 | 7.4915 | 9.3534 | 9.969 | 12.5923 | 13.7916
30 | 40.7063 | 58.5874 | 69.5838 | 82.9659 | 87.4505 | 104.3976 | 116.5164 | 749.5386 | 0.71 | 6.2675 | 7.4562 | 8.1288 | 10.2686 | 10.9805 | 13.9562 | 15.2779
50 | 45.0682 | 63.7973 | 75.4368 | 90.5101 | 95.6455 | 114.5797 | 127.4664 | 859.196 | 0.71875 | 8.1942 | 9.543 | 10.1138 | 13.1812 | 14.2268 | 18.3733 | 20.0783
100 | 51.4185 | 71.1085 | 83.5711 | 101.1856 | 107.3956 | 129.4454 | 143.4197 | 1029.6197 | 0.7311 | 11.4352 | 12.9582 | 13.2957 | 18.0018 | 19.6774 | 25.9122 | 28.2365
200 | 58.3061 | 78.7133 | 91.9346 | 112.3907 | 119.9164 | 145.6272 | 160.7439 | 1229.1458 | 0.744 | 15.4897 | 17.0891 | 17.0695 | 23.9005 | 26.4554 | 35.4755 | 38.5414

## GWL = 3 K
IDFs are calculated using the biad-adjusted Regional Climate model MAR3.14.0 forced by ERA5 (resolution of 5 km) reanalysis over 1940-2023.
The IDF for each location is calculated taking the closest MAR pixel to the center of the commune and its 5 closest neighbours (red points on the map below).
The values are computed as a weighted (by the distance) average of those selected pixels.
The GWL (Global Warming level) represents the Global Mean Surface Temperature anomaly with 1850-1899 as reference.
The used statistical law is a General Pareto Distribution, future IDFs are computed by adding 7% of intensity per degree of Global Warming
Reference: Brajkovic et al., 2025 (https://doi.org/10.1016/j.ejrh.2025.102399); contact : josip.brajkovic@uliege.be
Units: mm (in the table)
Montana coefficients: val[mm/h]=a*duration[minutes]^(-b)
Return level [mm] | [9 empty] | 95% confidence interval half width [mm]
Return period (years) | 1h | 3h | 6h | 12h | 24h | 48h | 72h | Montana a | Montana b | 1h | 3h | 6h | 12h | 24h | 48h | 72h
2 | 22.8427 | 35.4156 | 43.0704 | 50.2136 | 53.0987 | 63.5692 | 72.6089 | 357.3593 | 0.66892 | 1.2117 | 1.7332 | 2.2136 | 2.3828 | 2.4105 | 2.7647 | 3.0191
5 | 29.0839 | 44.1246 | 53.2216 | 62.3443 | 65.5699 | 78.0206 | 88.288 | 478.7898 | 0.68173 | 2.2129 | 2.925 | 3.6041 | 4.058 | 4.2061 | 4.9602 | 5.4188
10 | 34.2622 | 50.995 | 61.1406 | 72.0415 | 75.7174 | 90.0347 | 101.2852 | 587.9212 | 0.6922 | 3.4871 | 4.3853 | 5.1477 | 6.0463 | 6.342 | 7.7243 | 8.4631
20 | 39.8724 | 58.1241 | 69.2747 | 82.2133 | 86.5254 | 103.0796 | 115.3629 | 714.8396 | 0.70326 | 5.3167 | 6.4421 | 7.2037 | 8.863 | 9.4088 | 11.7899 | 12.9186
25 | 41.7765 | 60.4766 | 71.9405 | 85.5931 | 90.1526 | 107.5144 | 120.1413 | 759.9903 | 0.70694 | 6.0375 | 7.2405 | 7.9816 | 9.9653 | 10.6212 | 13.4161 | 14.6939
30 | 43.3694 | 62.4202 | 74.136 | 88.3936 | 93.1715 | 111.2273 | 124.139 | 798.574 | 0.71 | 6.6775 | 7.944 | 8.6605 | 10.9404 | 11.6989 | 14.8692 | 16.2774
50 | 48.0166 | 67.9709 | 80.3719 | 96.4314 | 101.9026 | 122.0756 | 135.8053 | 915.4051 | 0.71875 | 8.7303 | 10.1673 | 10.7755 | 14.0435 | 15.1575 | 19.5753 | 21.3918
100 | 54.7823 | 75.7605 | 89.0384 | 107.8052 | 114.4215 | 137.9138 | 152.8023 | 1096.9781 | 0.7311 | 12.1833 | 13.8059 | 14.1655 | 19.1794 | 20.9647 | 27.6074 | 30.0837
200 | 62.1205 | 83.8628 | 97.949 | 119.7433 | 127.7614 | 155.1542 | 171.2599 | 1309.5574 | 0.744 | 16.5031 | 18.2071 | 18.1862 | 25.4641 | 28.1862 | 37.7964 | 41.0628

## GWL = 4 K
IDFs are calculated using the biad-adjusted Regional Climate model MAR3.14.0 forced by ERA5 (resolution of 5 km) reanalysis over 1940-2023.
The IDF for each location is calculated taking the closest MAR pixel to the center of the commune and its 5 closest neighbours (red points on the map below).
The values are computed as a weighted (by the distance) average of those selected pixels.
The GWL (Global Warming level) represents the Global Mean Surface Temperature anomaly with 1850-1899 as reference.
The used statistical law is a General Pareto Distribution, future IDFs are computed by adding 7% of intensity per degree of Global Warming
Reference: Brajkovic et al., 2025 (https://doi.org/10.1016/j.ejrh.2025.102399); contact : josip.brajkovic@uliege.be
Units: mm (in the table)
Montana coefficients: val[mm/h]=a*duration[minutes]^(-b)
Return level [mm] | [9 empty] | 95% confidence interval half width [mm]
Return period (years) | 1h | 3h | 6h | 12h | 24h | 48h | 72h | Montana a | Montana b | 1h | 3h | 6h | 12h | 24h | 48h | 72h
2 | 24.2453 | 37.5902 | 45.7151 | 53.2969 | 56.3592 | 67.4726 | 77.0673 | 379.3026 | 0.66892 | 1.2861 | 1.8396 | 2.3495 | 2.5291 | 2.5585 | 2.9345 | 3.2044
5 | 30.8698 | 46.834 | 56.4896 | 66.1725 | 69.5961 | 82.8113 | 93.7091 | 508.1892 | 0.68173 | 2.3488 | 3.1046 | 3.8254 | 4.3072 | 4.4644 | 5.2648 | 5.7515
10 | 36.366 | 54.1263 | 64.8948 | 76.4651 | 80.3667 | 95.5632 | 107.5044 | 624.0216 | 0.6922 | 3.7012 | 4.6546 | 5.4638 | 6.4176 | 6.7315 | 8.1986 | 8.9828
20 | 42.3207 | 61.6931 | 73.5284 | 87.2615 | 91.8384 | 109.409 | 122.4466 | 758.7327 | 0.70326 | 5.6431 | 6.8376 | 7.646 | 9.4073 | 9.9865 | 12.5138 | 13.7118
25 | 44.3417 | 64.1901 | 76.3579 | 90.8488 | 95.6883 | 114.1162 | 127.5184 | 806.6566 | 0.70694 | 6.4082 | 7.6851 | 8.4717 | 10.5772 | 11.2734 | 14.2399 | 15.5961
30 | 46.0324 | 66.253 | 78.6882 | 93.8212 | 98.8926 | 118.057 | 131.7615 | 847.6092 | 0.71 | 7.0876 | 8.4317 | 9.1923 | 11.6122 | 12.4172 | 15.7822 | 17.2769
50 | 50.965 | 72.1446 | 85.307 | 102.3526 | 108.1598 | 129.5715 | 144.1442 | 971.6142 | 0.71875 | 9.2663 | 10.7916 | 11.4371 | 14.9058 | 16.0882 | 20.7773 | 22.7054
100 | 58.1461 | 80.4124 | 94.5057 | 114.4248 | 121.4474 | 146.3822 | 162.1848 | 1164.3364 | 0.7311 | 12.9314 | 14.6537 | 15.0353 | 20.3571 | 22.252 | 29.3026 | 31.9309
200 | 65.9349 | 89.0123 | 103.9634 | 127.096 | 135.6064 | 164.6813 | 181.7758 | 1389.9688 | 0.744 | 17.5164 | 19.3251 | 19.3029 | 27.0276 | 29.9169 | 40.1172 | 43.5842