## GWL = 1 K
IDFs are calculated using the biad-adjusted Regional Climate model MAR3.14.0 forced by ERA5 (resolution of 5 km) reanalysis over 1940-2023.
The IDF for each location is calculated taking the closest MAR pixel to the center of the commune and its 5 closest neighbours (red points on the map below).
The values are computed as a weighted (by the distance) average of those selected pixels.
The GWL (Global Warming level) represents the Global Mean Surface Temperature anomaly with 1850-1899 as reference.
The used statistical law is a General Pareto Distribution, future IDFs are computed by adding 7% of intensity per degree of Global Warming
Reference: Brajkovic et al., 2025 (https://doi.org/10.1016/j.ejrh.2025.102399); contact : josip.brajkovic@uliege.be
Units: mm (in the table)
Montana coefficients: val[mm/h]=a*duration[minutes]^(-b)
Return level [mm] | [9 empty] | 95% confidence interval half width [mm]
Return period (years) | 1h | 3h | 6h | 12h | 24h | 48h | 72h | Montana a | Montana b | 1h | 3h | 6h | 12h | 24h | 48h | 72h
2 | 26.4163 | 38.6902 | 44.5628 | 49.5039 | 51.3302 | 62.6205 | 69.956 | 508.8119 | 0.7202 | 1.3768 | 1.998 | 2.2478 | 2.2592 | 2.0831 | 2.6343 | 3.2761
5 | 33.2204 | 47.7654 | 55.229 | 60.9156 | 61.439 | 74.8735 | 82.9863 | 668.4222 | 0.73107 | 2.2825 | 3.0615 | 3.6201 | 3.8226 | 3.2444 | 4.097 | 5.1482
10 | 38.4596 | 54.4781 | 63.4644 | 69.9439 | 68.9434 | 83.9792 | 92.9604 | 795.4062 | 0.73798 | 3.4225 | 4.2266 | 5.1346 | 5.7394 | 4.6757 | 5.5987 | 6.8047
20 | 43.7955 | 61.0698 | 71.8467 | 79.3292 | 76.3287 | 92.9502 | 103.0406 | 928.815 | 0.74434 | 5.0174 | 5.765 | 7.1591 | 8.4813 | 6.7328 | 7.5722 | 8.7293
25 | 45.5365 | 63.1676 | 74.5771 | 82.4291 | 78.6813 | 95.8104 | 106.3091 | 973.3105 | 0.74632 | 5.6309 | 6.3396 | 7.9262 | 9.5548 | 7.5303 | 8.3138 | 9.4108
30 | 46.9681 | 64.8732 | 76.8195 | 84.9909 | 80.5948 | 98.1375 | 108.9884 | 1010.2742 | 0.74792 | 6.169 | 6.8372 | 8.5959 | 10.5036 | 8.2298 | 8.9583 | 9.9908
50 | 51.0255 | 69.613 | 83.1585 | 92.3099 | 85.9138 | 104.6112 | 116.5373 | 1116.9632 | 0.75238 | 7.856 | 8.3629 | 10.6807 | 13.5166 | 10.4149 | 10.9468 | 11.7307
100 | 56.6505 | 75.9576 | 91.8943 | 102.5842 | 93.0343 | 113.2889 | 126.8832 | 1269.9097 | 0.75844 | 10.58 | 10.7335 | 14.0123 | 18.4778 | 13.8931 | 14.0669 | 14.3736
200 | 62.4299 | 82.2095 | 100.7877 | 113.2689 | 100.0457 | 121.8484 | 137.3523 | 1433.6937 | 0.7646 | 13.8291 | 13.4363 | 17.9399 | 24.5061 | 17.9374 | 17.6566 | 17.3604

## GWL = 2 K
IDFs are calculated using the biad-adjusted Regional Climate model MAR3.14.0 forced by ERA5 (resolution of 5 km) reanalysis over 1940-2023.
The IDF for each location is calculated taking the closest MAR pixel to the center of the commune and its 5 closest neighbours (red points on the map below).
The values are computed as a weighted (by the distance) average of those selected pixels.
The GWL (Global Warming level) represents the Global Mean Surface Temperature anomaly with 1850-1899 as reference.
The used statistical law is a General Pareto Distribution, future IDFs are computed by adding 7% of intensity per degree of Global Warming
Reference: Brajkovic et al., 2025 (https://doi.org/10.1016/j.ejrh.2025.102399); contact : josip.brajkovic@uliege.be
Units: mm (in the table)
Montana coefficients: val[mm/h]=a*duration[minutes]^(-b)
Return level [mm] | [9 empty] | 95% confidence interval half width [mm]
Return period (years) | 1h | 3h | 6h | 12h | 24h | 48h | 72h | Montana a | Montana b | 1h | 3h | 6h | 12h | 24h | 48h | 72h
2 | 28.2654 | 41.3985 | 47.6822 | 52.9692 | 54.9233 | 67.004 | 74.853 | 544.4287 | 0.7202 | 1.4732 | 2.1378 | 2.4052 | 2.4174 | 2.2289 | 2.8187 | 3.5054
5 | 35.5458 | 51.109 | 59.095 | 65.1796 | 65.7397 | 80.1146 | 88.7953 | 715.2108 | 0.73106 | 2.4423 | 3.2758 | 3.8736 | 4.0901 | 3.4715 | 4.3838 | 5.5086
10 | 41.1518 | 58.2916 | 67.9069 | 74.84 | 73.7695 | 89.8577 | 99.4676 | 851.0846 | 0.73798 | 3.662 | 4.5225 | 5.494 | 6.1412 | 5.003 | 5.9906 | 7.281
20 | 46.8612 | 65.3447 | 76.876 | 84.8823 | 81.6717 | 99.4567 | 110.2535 | 993.8321 | 0.74434 | 5.3686 | 6.1685 | 7.6602 | 9.075 | 7.2041 | 8.1022 | 9.3404
25 | 48.7241 | 67.5893 | 79.7975 | 88.1991 | 84.189 | 102.5171 | 113.7508 | 1041.4422 | 0.74632 | 6.0251 | 6.7834 | 8.4811 | 10.2236 | 8.0574 | 8.8958 | 10.0695
30 | 50.2559 | 69.4143 | 82.1969 | 90.9402 | 86.2364 | 105.0071 | 116.6176 | 1080.9934 | 0.74792 | 6.6009 | 7.3158 | 9.1976 | 11.2389 | 8.8059 | 9.5854 | 10.6902
50 | 54.5973 | 74.4859 | 88.9796 | 98.7716 | 91.9278 | 111.9339 | 124.6949 | 1195.1504 | 0.75238 | 8.4059 | 8.9483 | 11.4284 | 14.4628 | 11.1439 | 11.7131 | 12.5519
100 | 60.6161 | 81.2747 | 98.3269 | 109.7651 | 99.5467 | 121.2191 | 135.765 | 1358.8035 | 0.75844 | 11.3206 | 11.4849 | 14.9932 | 19.7713 | 14.8657 | 15.0515 | 15.3797
200 | 66.8 | 87.9642 | 107.8429 | 121.1977 | 107.049 | 130.3777 | 146.967 | 1534.0516 | 0.7646 | 14.7971 | 14.3769 | 19.1957 | 26.2216 | 19.193 | 18.8925 | 18.5757

## GWL = 3 K
IDFs are calculated using the biad-adjusted Regional Climate model MAR3.14.0 forced by ERA5 (resolution of 5 km) reanalysis over 1940-2023.
The IDF for each location is calculated taking the closest MAR pixel to the center of the commune and its 5 closest neighbours (red points on the map below).
The values are computed as a weighted (by the distance) average of those selected pixels.
The GWL (Global Warming level) represents the Global Mean Surface Temperature anomaly with 1850-1899 as reference.
The used statistical law is a General Pareto Distribution, future IDFs are computed by adding 7% of intensity per degree of Global Warming
Reference: Brajkovic et al., 2025 (https://doi.org/10.1016/j.ejrh.2025.102399); contact : josip.brajkovic@uliege.be
Units: mm (in the table)
Montana coefficients: val[mm/h]=a*duration[minutes]^(-b)
Return level [mm] | [9 empty] | 95% confidence interval half width [mm]
Return period (years) | 1h | 3h | 6h | 12h | 24h | 48h | 72h | Montana a | Montana b | 1h | 3h | 6h | 12h | 24h | 48h | 72h
2 | 30.1146 | 44.1069 | 50.8016 | 56.4345 | 58.5164 | 71.3874 | 79.7499 | 580.0456 | 0.7202 | 1.5696 | 2.2777 | 2.5625 | 2.5755 | 2.3747 | 3.0031 | 3.7347
5 | 37.8713 | 54.4526 | 62.961 | 69.4437 | 70.0405 | 85.3558 | 94.6043 | 762.0012 | 0.73107 | 2.602 | 3.4901 | 4.127 | 4.3577 | 3.6986 | 4.6706 | 5.869
10 | 43.844 | 62.105 | 72.3494 | 79.736 | 78.5955 | 95.7363 | 105.9748 | 906.7631 | 0.73798 | 3.9016 | 4.8184 | 5.8534 | 6.543 | 5.3303 | 6.3825 | 7.7573
20 | 49.9269 | 69.6196 | 81.9053 | 90.4353 | 87.0147 | 105.9632 | 117.4663 | 1058.8491 | 0.74434 | 5.7199 | 6.5721 | 8.1613 | 9.6687 | 7.6754 | 8.6323 | 9.9514
25 | 51.9116 | 72.0111 | 85.0178 | 93.9692 | 89.6967 | 109.2238 | 121.1924 | 1109.5739 | 0.74632 | 6.4193 | 7.2271 | 9.0359 | 10.8924 | 8.5845 | 9.4777 | 10.7283
30 | 53.5437 | 73.9555 | 87.5742 | 96.8896 | 91.878 | 111.8767 | 124.2467 | 1151.7115 | 0.74792 | 7.0327 | 7.7944 | 9.7993 | 11.9742 | 9.382 | 10.2124 | 11.3896
50 | 58.1691 | 79.3589 | 94.8007 | 105.2333 | 97.9418 | 119.2567 | 132.8525 | 1273.338 | 0.75238 | 8.9558 | 9.5337 | 12.176 | 15.4089 | 11.8729 | 12.4794 | 13.373
100 | 64.5816 | 86.5917 | 104.7595 | 116.946 | 106.0591 | 129.1494 | 144.6468 | 1447.6965 | 0.75844 | 12.0611 | 12.2362 | 15.974 | 21.0647 | 15.8382 | 16.0362 | 16.3859
200 | 71.1701 | 93.7189 | 114.898 | 129.1265 | 114.0522 | 138.9071 | 156.5816 | 1634.4099 | 0.7646 | 15.7652 | 15.3174 | 20.4515 | 27.937 | 20.4487 | 20.1285 | 19.7909

## GWL = 4 K
IDFs are calculated using the biad-adjusted Regional Climate model MAR3.14.0 forced by ERA5 (resolution of 5 km) reanalysis over 1940-2023.
The IDF for each location is calculated taking the closest MAR pixel to the center of the commune and its 5 closest neighbours (red points on the map below).
The values are computed as a weighted (by the distance) average of those selected pixels.
The GWL (Global Warming level) represents the Global Mean Surface Temperature anomaly with 1850-1899 as reference.
The used statistical law is a General Pareto Distribution, future IDFs are computed by adding 7% of intensity per degree of Global Warming
Reference: Brajkovic et al., 2025 (https://doi.org/10.1016/j.ejrh.2025.102399); contact : josip.brajkovic@uliege.be
Units: mm (in the table)
Montana coefficients: val[mm/h]=a*duration[minutes]^(-b)
Return level [mm] | [9 empty] | 95% confidence interval half width [mm]
Return period (years) | 1h | 3h | 6h | 12h | 24h | 48h | 72h | Montana a | Montana b | 1h | 3h | 6h | 12h | 24h | 48h | 72h
2 | 31.9637 | 46.8152 | 53.921 | 59.8997 | 62.1096 | 75.7708 | 84.6468 | 615.6625 | 0.7202 | 1.666 | 2.4176 | 2.7199 | 2.7337 | 2.5205 | 3.1875 | 3.9641
5 | 40.1967 | 57.7962 | 66.8271 | 73.7078 | 74.3412 | 90.5969 | 100.4134 | 808.79 | 0.73107 | 2.7618 | 3.7044 | 4.3804 | 4.6253 | 3.9257 | 4.9574 | 6.2294
10 | 46.5361 | 65.9185 | 76.7919 | 84.6321 | 83.4216 | 101.6148 | 112.4821 | 962.4415 | 0.73798 | 4.1412 | 5.1142 | 6.2128 | 6.9447 | 5.6576 | 6.7744 | 8.2337
20 | 52.9926 | 73.8945 | 86.9346 | 95.9884 | 92.3577 | 112.4697 | 124.6792 | 1123.8654 | 0.74433 | 6.0711 | 6.9756 | 8.6625 | 10.2624 | 8.1467 | 9.1624 | 10.5625
25 | 55.0992 | 76.4328 | 90.2382 | 99.7392 | 95.2044 | 115.9306 | 128.6341 | 1177.7055 | 0.74632 | 6.8134 | 7.6709 | 9.5908 | 11.5613 | 9.1116 | 10.0597 | 11.387
30 | 56.8315 | 78.4966 | 92.9516 | 102.839 | 97.5197 | 118.7464 | 131.8759 | 1222.4318 | 0.74792 | 7.4645 | 8.273 | 10.4011 | 12.7094 | 9.958 | 10.8395 | 12.0889
50 | 61.7409 | 84.2318 | 100.6218 | 111.695 | 103.9557 | 126.5795 | 141.0101 | 1351.5255 | 0.75238 | 9.5057 | 10.1191 | 12.9237 | 16.3551 | 12.602 | 13.2456 | 14.1942
100 | 68.5472 | 91.9087 | 111.1922 | 124.1269 | 112.5715 | 137.0796 | 153.5287 | 1536.5897 | 0.75844 | 12.8017 | 12.9876 | 16.9549 | 22.3582 | 16.8107 | 17.0209 | 17.392
200 | 75.5402 | 99.4735 | 121.9532 | 137.0553 | 121.0554 | 147.4365 | 166.1963 | 1734.7694 | 0.7646 | 16.7332 | 16.2579 | 21.7073 | 29.6524 | 21.7043 | 21.3645 | 21.0061