## GWL = 1 K
IDFs are calculated using the biad-adjusted Regional Climate model MAR3.14.0 forced by ERA5 (resolution of 5 km) reanalysis over 1940-2023.
The IDF for each location is calculated taking the closest MAR pixel to the center of the commune and its 5 closest neighbours (red points on the map below).
The values are computed as a weighted (by the distance) average of those selected pixels.
The GWL (Global Warming level) represents the Global Mean Surface Temperature anomaly with 1850-1899 as reference.
The used statistical law is a General Pareto Distribution, future IDFs are computed by adding 7% of intensity per degree of Global Warming
Reference: Brajkovic et al., 2025 (https://doi.org/10.1016/j.ejrh.2025.102399); contact : josip.brajkovic@uliege.be
Units: mm (in the table)
Montana coefficients: val[mm/h]=a*duration[minutes]^(-b)
Return level [mm] | [9 empty] | 95% confidence interval half width [mm]
Return period (years) | 1h | 3h | 6h | 12h | 24h | 48h | 72h | Montana a | Montana b | 1h | 3h | 6h | 12h | 24h | 48h | 72h
2 | 21.273 | 32.8073 | 38.5779 | 42.5962 | 44.1215 | 51.2064 | 56.8643 | 364.7952 | 0.69089 | 1.1185 | 1.7837 | 2.3322 | 2.4597 | 2.4468 | 2.6904 | 2.862
5 | 26.904 | 40.7264 | 48.8495 | 55.7514 | 57.5819 | 66.1744 | 72.6451 | 459.3306 | 0.69038 | 1.9213 | 2.6436 | 3.6851 | 4.6425 | 4.8685 | 5.4955 | 5.8047
10 | 31.36 | 46.4033 | 56.7071 | 67.0932 | 69.6522 | 79.8835 | 86.9912 | 535.0831 | 0.69092 | 2.939 | 3.5868 | 5.1092 | 7.522 | 8.1996 | 9.4024 | 9.8715
20 | 35.9962 | 51.8274 | 64.6415 | 79.796 | 83.6407 | 96.0649 | 103.81 | 613.8597 | 0.6916 | 4.38 | 4.8329 | 6.9568 | 11.8845 | 13.4318 | 15.5726 | 16.2322
25 | 37.5287 | 53.5223 | 67.2124 | 84.202 | 88.6019 | 101.8723 | 109.8191 | 639.75 | 0.69179 | 4.9396 | 5.2956 | 7.6459 | 13.6602 | 15.6096 | 18.1543 | 18.8777
30 | 38.7959 | 54.8891 | 69.3191 | 87.9237 | 92.8347 | 106.8535 | 114.9625 | 661.0622 | 0.69193 | 5.4326 | 5.6946 | 8.2434 | 15.2594 | 17.591 | 20.5104 | 21.2854
50 | 42.4195 | 58.6348 | 75.2508 | 98.9649 | 105.6109 | 122.0281 | 130.5745 | 721.3805 | 0.69214 | 6.9906 | 6.9068 | 10.0847 | 20.5116 | 24.2159 | 28.435 | 29.3457
100 | 47.5165 | 63.5276 | 83.3695 | 115.5116 | 125.3391 | 145.8352 | 154.9106 | 804.0195 | 0.69192 | 9.5402 | 8.7539 | 12.9819 | 29.6943 | 36.1571 | 42.8848 | 43.9267
200 | 52.8322 | 68.2131 | 91.5702 | 134.0637 | 148.2287 | 173.9639 | 183.4466 | 886.3764 | 0.69091 | 12.6253 | 10.8048 | 16.3468 | 41.6678 | 52.2743 | 62.6722 | 63.7161

## GWL = 2 K
IDFs are calculated using the biad-adjusted Regional Climate model MAR3.14.0 forced by ERA5 (resolution of 5 km) reanalysis over 1940-2023.
The IDF for each location is calculated taking the closest MAR pixel to the center of the commune and its 5 closest neighbours (red points on the map below).
The values are computed as a weighted (by the distance) average of those selected pixels.
The GWL (Global Warming level) represents the Global Mean Surface Temperature anomaly with 1850-1899 as reference.
The used statistical law is a General Pareto Distribution, future IDFs are computed by adding 7% of intensity per degree of Global Warming
Reference: Brajkovic et al., 2025 (https://doi.org/10.1016/j.ejrh.2025.102399); contact : josip.brajkovic@uliege.be
Units: mm (in the table)
Montana coefficients: val[mm/h]=a*duration[minutes]^(-b)
Return level [mm] | [9 empty] | 95% confidence interval half width [mm]
Return period (years) | 1h | 3h | 6h | 12h | 24h | 48h | 72h | Montana a | Montana b | 1h | 3h | 6h | 12h | 24h | 48h | 72h
2 | 22.7621 | 35.1038 | 41.2783 | 45.5779 | 47.21 | 54.7908 | 60.8448 | 390.331 | 0.69089 | 1.1968 | 1.9086 | 2.4955 | 2.6319 | 2.6181 | 2.8787 | 3.0624
5 | 28.7873 | 43.5773 | 52.269 | 59.654 | 61.6126 | 70.8066 | 77.7303 | 491.4843 | 0.69038 | 2.0558 | 2.8287 | 3.9431 | 4.9675 | 5.2093 | 5.8801 | 6.2111
10 | 33.5553 | 49.6515 | 60.6766 | 71.7898 | 74.5279 | 85.4754 | 93.0805 | 572.5389 | 0.69092 | 3.1447 | 3.8379 | 5.4668 | 8.0486 | 8.7736 | 10.0606 | 10.5625
20 | 38.5159 | 55.4553 | 69.1664 | 85.3817 | 89.4955 | 102.7894 | 111.0767 | 656.8299 | 0.6916 | 4.6866 | 5.1712 | 7.4438 | 12.7164 | 14.3721 | 16.6626 | 17.3684
25 | 40.1557 | 57.2688 | 71.9173 | 90.0962 | 94.8041 | 109.0034 | 117.5064 | 684.5325 | 0.69179 | 5.2854 | 5.6663 | 8.1811 | 14.6164 | 16.7023 | 19.4251 | 20.1991
30 | 41.5116 | 58.7313 | 74.1714 | 94.0784 | 99.3331 | 114.3332 | 123.0099 | 707.3367 | 0.69193 | 5.8129 | 6.0932 | 8.8204 | 16.3276 | 18.8224 | 21.9461 | 22.7754
50 | 45.3889 | 62.7393 | 80.5183 | 105.8924 | 113.0037 | 130.57 | 139.7147 | 771.8771 | 0.69214 | 7.4799 | 7.3903 | 10.7906 | 21.9474 | 25.911 | 30.4254 | 31.3999
100 | 50.8426 | 67.9745 | 89.2054 | 123.5974 | 134.1128 | 156.0437 | 165.7543 | 860.3009 | 0.69192 | 10.208 | 9.3667 | 13.8906 | 31.7729 | 38.6881 | 45.8867 | 47.0015
200 | 56.5304 | 72.988 | 97.9801 | 143.4482 | 158.6047 | 186.1414 | 196.2879 | 948.4229 | 0.69091 | 13.5091 | 11.5611 | 17.4911 | 44.5845 | 55.9335 | 67.0592 | 68.1762

## GWL = 3 K
IDFs are calculated using the biad-adjusted Regional Climate model MAR3.14.0 forced by ERA5 (resolution of 5 km) reanalysis over 1940-2023.
The IDF for each location is calculated taking the closest MAR pixel to the center of the commune and its 5 closest neighbours (red points on the map below).
The values are computed as a weighted (by the distance) average of those selected pixels.
The GWL (Global Warming level) represents the Global Mean Surface Temperature anomaly with 1850-1899 as reference.
The used statistical law is a General Pareto Distribution, future IDFs are computed by adding 7% of intensity per degree of Global Warming
Reference: Brajkovic et al., 2025 (https://doi.org/10.1016/j.ejrh.2025.102399); contact : josip.brajkovic@uliege.be
Units: mm (in the table)
Montana coefficients: val[mm/h]=a*duration[minutes]^(-b)
Return level [mm] | [9 empty] | 95% confidence interval half width [mm]
Return period (years) | 1h | 3h | 6h | 12h | 24h | 48h | 72h | Montana a | Montana b | 1h | 3h | 6h | 12h | 24h | 48h | 72h
2 | 24.2512 | 37.4003 | 43.9788 | 48.5596 | 50.2985 | 58.3753 | 64.8253 | 415.8669 | 0.69089 | 1.2751 | 2.0334 | 2.6587 | 2.8041 | 2.7894 | 3.0671 | 3.2627
5 | 30.6706 | 46.4282 | 55.6885 | 63.5566 | 65.6434 | 75.4388 | 82.8154 | 523.6376 | 0.69038 | 2.1903 | 3.0137 | 4.2011 | 5.2924 | 5.5501 | 6.2648 | 6.6174
10 | 35.7505 | 52.8997 | 64.6461 | 76.4863 | 79.4035 | 91.0672 | 99.1699 | 609.9948 | 0.69092 | 3.3505 | 4.089 | 5.8245 | 8.5751 | 9.3476 | 10.7187 | 11.2536
20 | 41.0356 | 59.0832 | 73.6913 | 90.9674 | 95.3504 | 109.514 | 118.3434 | 699.8001 | 0.6916 | 4.9932 | 5.5095 | 7.9308 | 13.5483 | 15.3123 | 17.7527 | 18.5047
25 | 42.7828 | 61.0154 | 76.6222 | 95.9903 | 101.0062 | 116.1345 | 125.1938 | 729.3149 | 0.69179 | 5.6311 | 6.037 | 8.7163 | 15.5726 | 17.7949 | 20.6959 | 21.5205
30 | 44.2273 | 62.5736 | 79.0238 | 100.233 | 105.8315 | 121.813 | 131.0573 | 753.611 | 0.69193 | 6.1932 | 6.4918 | 9.3975 | 17.3957 | 20.0538 | 23.3818 | 24.2653
50 | 48.3582 | 66.8437 | 85.7859 | 112.82 | 120.3965 | 139.112 | 148.855 | 822.3737 | 0.69214 | 7.9692 | 7.8738 | 11.4965 | 23.3832 | 27.6061 | 32.4159 | 33.454
100 | 54.1688 | 72.4214 | 95.0413 | 131.6832 | 142.8865 | 166.2521 | 176.5981 | 916.5823 | 0.69192 | 10.8758 | 9.9795 | 14.7994 | 33.8515 | 41.2191 | 48.8887 | 50.0764
200 | 60.2287 | 77.7629 | 104.3901 | 152.8327 | 168.9807 | 198.3189 | 209.1291 | 1010.469 | 0.69091 | 14.3928 | 12.3175 | 18.6354 | 47.5013 | 59.5927 | 71.4463 | 72.6363

## GWL = 4 K
IDFs are calculated using the biad-adjusted Regional Climate model MAR3.14.0 forced by ERA5 (resolution of 5 km) reanalysis over 1940-2023.
The IDF for each location is calculated taking the closest MAR pixel to the center of the commune and its 5 closest neighbours (red points on the map below).
The values are computed as a weighted (by the distance) average of those selected pixels.
The GWL (Global Warming level) represents the Global Mean Surface Temperature anomaly with 1850-1899 as reference.
The used statistical law is a General Pareto Distribution, future IDFs are computed by adding 7% of intensity per degree of Global Warming
Reference: Brajkovic et al., 2025 (https://doi.org/10.1016/j.ejrh.2025.102399); contact : josip.brajkovic@uliege.be
Units: mm (in the table)
Montana coefficients: val[mm/h]=a*duration[minutes]^(-b)
Return level [mm] | [9 empty] | 95% confidence interval half width [mm]
Return period (years) | 1h | 3h | 6h | 12h | 24h | 48h | 72h | Montana a | Montana b | 1h | 3h | 6h | 12h | 24h | 48h | 72h
2 | 25.7403 | 39.6968 | 46.6792 | 51.5413 | 53.387 | 61.9597 | 68.8058 | 441.4018 | 0.69089 | 1.3534 | 2.1583 | 2.822 | 2.9763 | 2.9607 | 3.2554 | 3.463
5 | 32.5539 | 49.279 | 59.1079 | 67.4592 | 69.6741 | 80.071 | 87.9006 | 555.7908 | 0.69038 | 2.3248 | 3.1988 | 4.459 | 5.6174 | 5.8909 | 6.6495 | 7.0237
10 | 37.9457 | 56.148 | 68.6156 | 81.1828 | 84.2792 | 96.6591 | 105.2593 | 647.4506 | 0.69092 | 3.5562 | 4.3401 | 6.1821 | 9.1017 | 9.9216 | 11.3769 | 11.9446
20 | 43.5554 | 62.7111 | 78.2162 | 96.5531 | 101.2052 | 116.2385 | 125.6101 | 742.77 | 0.6916 | 5.2998 | 5.8478 | 8.4178 | 14.3802 | 16.2525 | 18.8428 | 19.6409
25 | 45.4098 | 64.7619 | 81.327 | 101.8844 | 107.2083 | 123.2655 | 132.8811 | 774.0973 | 0.69179 | 5.9769 | 6.4077 | 9.2515 | 16.5288 | 18.8876 | 21.9667 | 22.842
30 | 46.943 | 66.4158 | 83.8761 | 106.3877 | 112.3299 | 129.2927 | 139.1047 | 799.8853 | 0.69193 | 6.5735 | 6.8905 | 9.9745 | 18.4639 | 21.2851 | 24.8175 | 25.7553
50 | 51.3276 | 70.9482 | 91.0534 | 119.7475 | 127.7892 | 147.6539 | 157.9952 | 872.8704 | 0.69214 | 8.4586 | 8.3573 | 12.2025 | 24.819 | 29.3012 | 34.4063 | 35.5082
100 | 57.4949 | 76.8684 | 100.8771 | 139.769 | 151.6603 | 176.4606 | 187.4418 | 972.8636 | 0.69192 | 11.5436 | 10.5922 | 15.7081 | 35.9301 | 43.7501 | 51.8906 | 53.1513
200 | 63.9269 | 82.5378 | 110.8 | 162.2171 | 179.3568 | 210.4963 | 221.9704 | 1072.5154 | 0.69091 | 15.2766 | 13.0738 | 19.7796 | 50.418 | 63.2519 | 75.8333 | 77.0964