## GWL = 1 K
IDFs are calculated using the biad-adjusted Regional Climate model MAR3.14.0 forced by ERA5 (resolution of 5 km) reanalysis over 1940-2023.
The IDF for each location is calculated taking the closest MAR pixel to the center of the commune and its 5 closest neighbours (red points on the map below).
The values are computed as a weighted (by the distance) average of those selected pixels.
The GWL (Global Warming level) represents the Global Mean Surface Temperature anomaly with 1850-1899 as reference.
The used statistical law is a General Pareto Distribution, future IDFs are computed by adding 7% of intensity per degree of Global Warming
Reference: Brajkovic et al., 2025 (https://doi.org/10.1016/j.ejrh.2025.102399); contact : josip.brajkovic@uliege.be
Units: mm (in the table)
Montana coefficients: val[mm/h]=a*duration[minutes]^(-b)
Return level [mm] | [9 empty] | 95% confidence interval half width [mm]
Return period (years) | 1h | 3h | 6h | 12h | 24h | 48h | 72h | Montana a | Montana b | 1h | 3h | 6h | 12h | 24h | 48h | 72h
2 | 18.755 | 29.2748 | 35.8203 | 41.4719 | 43.9851 | 53.5974 | 61.9703 | 287.7964 | 0.6641 | 0.94658 | 1.3894 | 1.6744 | 1.8511 | 1.8675 | 2.1811 | 2.7299
5 | 23.5271 | 36.1977 | 43.9106 | 50.8417 | 53.5267 | 64.7192 | 74.0463 | 376.1417 | 0.67432 | 1.6553 | 2.2879 | 2.633 | 3.0804 | 3.1618 | 3.7289 | 4.4401
10 | 27.3272 | 41.5996 | 50.129 | 58.2353 | 61.0963 | 73.6209 | 83.4529 | 449.3401 | 0.68135 | 2.5598 | 3.3334 | 3.6259 | 4.4462 | 4.6311 | 5.6228 | 6.2475
20 | 31.3023 | 47.1547 | 56.4353 | 65.9033 | 68.984 | 82.9715 | 93.1063 | 528.5866 | 0.68802 | 3.8367 | 4.7731 | 4.9131 | 6.3201 | 6.6954 | 8.3502 | 8.6269
25 | 32.621 | 48.9774 | 58.4848 | 68.432 | 71.5933 | 86.0817 | 96.2684 | 555.477 | 0.69012 | 4.3319 | 5.3271 | 5.3954 | 7.0439 | 7.5025 | 9.4244 | 9.5251
30 | 33.713 | 50.4795 | 60.1664 | 70.5203 | 73.7512 | 88.6602 | 98.8723 | 577.9708 | 0.69181 | 4.768 | 5.8138 | 5.8149 | 7.6811 | 8.2164 | 10.3767 | 10.3087
50 | 36.844 | 54.7515 | 64.9124 | 76.4792 | 79.9237 | 96.0681 | 106.2665 | 643.6 | 0.69652 | 6.146 | 7.345 | 7.1151 | 9.6943 | 10.4874 | 13.417 | 12.7498
100 | 41.2682 | 60.7043 | 71.4358 | 84.8262 | 88.6067 | 106.57 | 116.5401 | 739.183 | 0.70281 | 8.4021 | 9.8347 | 9.1821 | 12.989 | 14.2418 | 18.4715 | 16.6677
200 | 45.9059 | 66.848 | 78.0585 | 93.4846 | 97.6583 | 117.619 | 127.1028 | 842.9423 | 0.70905 | 11.1358 | 12.8267 | 11.6099 | 16.9727 | 18.824 | 24.6833 | 21.3267

## GWL = 2 K
IDFs are calculated using the biad-adjusted Regional Climate model MAR3.14.0 forced by ERA5 (resolution of 5 km) reanalysis over 1940-2023.
The IDF for each location is calculated taking the closest MAR pixel to the center of the commune and its 5 closest neighbours (red points on the map below).
The values are computed as a weighted (by the distance) average of those selected pixels.
The GWL (Global Warming level) represents the Global Mean Surface Temperature anomaly with 1850-1899 as reference.
The used statistical law is a General Pareto Distribution, future IDFs are computed by adding 7% of intensity per degree of Global Warming
Reference: Brajkovic et al., 2025 (https://doi.org/10.1016/j.ejrh.2025.102399); contact : josip.brajkovic@uliege.be
Units: mm (in the table)
Montana coefficients: val[mm/h]=a*duration[minutes]^(-b)
Return level [mm] | [9 empty] | 95% confidence interval half width [mm]
Return period (years) | 1h | 3h | 6h | 12h | 24h | 48h | 72h | Montana a | Montana b | 1h | 3h | 6h | 12h | 24h | 48h | 72h
2 | 20.0679 | 31.324 | 38.3277 | 44.3749 | 47.064 | 57.3492 | 66.3083 | 307.9422 | 0.6641 | 1.0128 | 1.4866 | 1.7916 | 1.9807 | 1.9983 | 2.3337 | 2.921
5 | 25.174 | 38.7315 | 46.9844 | 54.4006 | 57.2736 | 69.2495 | 79.2295 | 402.4717 | 0.67432 | 1.7712 | 2.448 | 2.8173 | 3.2961 | 3.3831 | 3.9899 | 4.7509
10 | 29.2401 | 44.5116 | 53.638 | 62.3117 | 65.3731 | 78.7743 | 89.2946 | 480.7942 | 0.68135 | 2.739 | 3.5667 | 3.8797 | 4.7574 | 4.9552 | 6.0164 | 6.6848
20 | 33.4935 | 50.4556 | 60.3858 | 70.5165 | 73.8129 | 88.7795 | 99.6237 | 565.5877 | 0.68802 | 4.1053 | 5.1072 | 5.257 | 6.7625 | 7.1641 | 8.9347 | 9.2308
25 | 34.9045 | 52.4058 | 62.5787 | 73.2222 | 76.6049 | 92.1074 | 103.0072 | 594.3604 | 0.69012 | 4.6351 | 5.7 | 5.7731 | 7.537 | 8.0276 | 10.0841 | 10.1918
30 | 36.0729 | 54.0131 | 64.378 | 75.4567 | 78.9138 | 94.8664 | 105.7933 | 618.4288 | 0.69181 | 5.1018 | 6.2208 | 6.222 | 8.2188 | 8.7915 | 11.1031 | 11.0303
50 | 39.4231 | 58.5841 | 69.4563 | 81.8327 | 85.5184 | 102.7929 | 113.7051 | 688.652 | 0.69652 | 6.5762 | 7.8592 | 7.6132 | 10.3729 | 11.2216 | 14.3562 | 13.6423
100 | 44.157 | 64.9536 | 76.4364 | 90.764 | 94.8092 | 114.0299 | 124.6979 | 790.926 | 0.70281 | 8.9903 | 10.5232 | 9.8248 | 13.8982 | 15.2387 | 19.7645 | 17.8344
200 | 49.1193 | 71.5274 | 83.5226 | 100.0286 | 104.4944 | 125.8523 | 136 | 901.9483 | 0.70905 | 11.9153 | 13.7245 | 12.4226 | 18.1608 | 20.1417 | 26.4111 | 22.8196

## GWL = 3 K
IDFs are calculated using the biad-adjusted Regional Climate model MAR3.14.0 forced by ERA5 (resolution of 5 km) reanalysis over 1940-2023.
The IDF for each location is calculated taking the closest MAR pixel to the center of the commune and its 5 closest neighbours (red points on the map below).
The values are computed as a weighted (by the distance) average of those selected pixels.
The GWL (Global Warming level) represents the Global Mean Surface Temperature anomaly with 1850-1899 as reference.
The used statistical law is a General Pareto Distribution, future IDFs are computed by adding 7% of intensity per degree of Global Warming
Reference: Brajkovic et al., 2025 (https://doi.org/10.1016/j.ejrh.2025.102399); contact : josip.brajkovic@uliege.be
Units: mm (in the table)
Montana coefficients: val[mm/h]=a*duration[minutes]^(-b)
Return level [mm] | [9 empty] | 95% confidence interval half width [mm]
Return period (years) | 1h | 3h | 6h | 12h | 24h | 48h | 72h | Montana a | Montana b | 1h | 3h | 6h | 12h | 24h | 48h | 72h
2 | 21.3808 | 33.3732 | 40.8351 | 47.2779 | 50.143 | 61.101 | 70.6462 | 328.088 | 0.6641 | 1.0791 | 1.5839 | 1.9088 | 2.1102 | 2.129 | 2.4864 | 3.1121
5 | 26.8209 | 41.2654 | 50.0581 | 57.9596 | 61.0204 | 73.7799 | 84.4127 | 428.8016 | 0.67432 | 1.8871 | 2.6082 | 3.0016 | 3.5117 | 3.6044 | 4.2509 | 5.0617
10 | 31.153 | 47.4236 | 57.147 | 66.3882 | 69.6498 | 83.9278 | 95.1364 | 512.248 | 0.68135 | 2.9182 | 3.8 | 4.1335 | 5.0687 | 5.2794 | 6.41 | 7.1221
20 | 35.6846 | 53.7564 | 64.3362 | 75.1297 | 78.6418 | 94.5875 | 106.1412 | 602.5888 | 0.68802 | 4.3738 | 5.4413 | 5.6009 | 7.2049 | 7.6328 | 9.5192 | 9.8347
25 | 37.1879 | 55.8343 | 66.6726 | 78.0125 | 81.6164 | 98.1331 | 109.746 | 633.2439 | 0.69012 | 4.9383 | 6.0729 | 6.1507 | 8.03 | 8.5528 | 10.7438 | 10.8586
30 | 38.4328 | 57.5466 | 68.5897 | 80.3931 | 84.0764 | 101.0726 | 112.7144 | 658.8867 | 0.69181 | 5.4355 | 6.6277 | 6.629 | 8.7565 | 9.3666 | 11.8295 | 11.7519
50 | 42.0022 | 62.4167 | 74.0002 | 87.1863 | 91.113 | 109.5177 | 121.1438 | 733.7035 | 0.69652 | 7.0064 | 8.3734 | 8.1113 | 11.0515 | 11.9557 | 15.2954 | 14.5348
100 | 47.0458 | 69.2029 | 81.4369 | 96.7019 | 101.0116 | 121.4897 | 132.8557 | 842.6689 | 0.70281 | 9.5784 | 11.2116 | 10.4676 | 14.8075 | 16.2356 | 21.0575 | 19.0012
200 | 52.3327 | 76.2067 | 88.9867 | 106.5725 | 111.3304 | 134.0856 | 144.8972 | 960.9543 | 0.70905 | 12.6948 | 14.6224 | 13.2353 | 19.3489 | 21.4594 | 28.1389 | 24.3125

## GWL = 4 K
IDFs are calculated using the biad-adjusted Regional Climate model MAR3.14.0 forced by ERA5 (resolution of 5 km) reanalysis over 1940-2023.
The IDF for each location is calculated taking the closest MAR pixel to the center of the commune and its 5 closest neighbours (red points on the map below).
The values are computed as a weighted (by the distance) average of those selected pixels.
The GWL (Global Warming level) represents the Global Mean Surface Temperature anomaly with 1850-1899 as reference.
The used statistical law is a General Pareto Distribution, future IDFs are computed by adding 7% of intensity per degree of Global Warming
Reference: Brajkovic et al., 2025 (https://doi.org/10.1016/j.ejrh.2025.102399); contact : josip.brajkovic@uliege.be
Units: mm (in the table)
Montana coefficients: val[mm/h]=a*duration[minutes]^(-b)
Return level [mm] | [9 empty] | 95% confidence interval half width [mm]
Return period (years) | 1h | 3h | 6h | 12h | 24h | 48h | 72h | Montana a | Montana b | 1h | 3h | 6h | 12h | 24h | 48h | 72h
2 | 22.6936 | 35.4225 | 43.3425 | 50.181 | 53.2219 | 64.8528 | 74.9841 | 348.2336 | 0.6641 | 1.1454 | 1.6811 | 2.026 | 2.2398 | 2.2597 | 2.6391 | 3.3032
5 | 28.4678 | 43.7992 | 53.1319 | 61.5185 | 64.7673 | 78.3102 | 89.596 | 455.1311 | 0.67432 | 2.0029 | 2.7683 | 3.1859 | 3.7273 | 3.8257 | 4.5119 | 5.3726
10 | 33.0659 | 50.3355 | 60.656 | 70.4647 | 73.9265 | 89.0812 | 100.9781 | 543.7019 | 0.68135 | 3.0974 | 4.0334 | 4.3873 | 5.3799 | 5.6036 | 6.8036 | 7.5594
20 | 37.8758 | 57.0572 | 68.2867 | 79.743 | 83.4707 | 100.3955 | 112.6586 | 639.5899 | 0.68802 | 4.6424 | 5.7754 | 5.9448 | 7.6473 | 8.1014 | 10.1037 | 10.4385
25 | 39.4714 | 59.2627 | 70.7666 | 82.8027 | 86.6279 | 104.1588 | 116.4848 | 672.1272 | 0.69012 | 5.2416 | 6.4458 | 6.5284 | 8.5231 | 9.078 | 11.4035 | 11.5253
30 | 40.7927 | 61.0802 | 72.8013 | 85.3295 | 89.239 | 107.2789 | 119.6355 | 699.3448 | 0.69181 | 5.7693 | 7.0347 | 7.0361 | 9.2942 | 9.9418 | 12.5558 | 12.4735
50 | 44.5813 | 66.2493 | 78.5441 | 92.5398 | 96.7077 | 116.2424 | 128.5824 | 778.7559 | 0.69652 | 7.4366 | 8.8875 | 8.6093 | 11.7301 | 12.6898 | 16.2346 | 15.4273
100 | 49.9345 | 73.4522 | 86.4374 | 102.6397 | 107.2141 | 128.9496 | 141.0135 | 894.4117 | 0.70281 | 10.1666 | 11.9 | 11.1103 | 15.7167 | 17.2326 | 22.3505 | 20.1679
200 | 55.5461 | 80.8861 | 94.4508 | 113.1164 | 118.1665 | 142.3189 | 153.7944 | 1019.9603 | 0.70905 | 13.4743 | 15.5203 | 14.048 | 20.537 | 22.7771 | 29.8668 | 25.8053